## BoQ1
Government eProcurement System Created By: GOPALA KRISHNA S Created Date/Time: 26-Jul-2023 11:38 AM Tender Title: Modification works in RGT and NTR Terminals to accommodate PAAS at Begumpet Airport, Hyderabad. Tender ID: 2023_AAI_160846_1
Tender Inviting Authority: SM (Engg-Civil), Airports Authority of India, Begumpet Airport, Hyderabad-500016, Ph: 040-27903054 (333)/+91 9493104653 (Bid Manager)
Name of Work :Modification works in RGT and NTR Terminals to accommodate PAAS at Begumpet Airport, Hyderabad.
Tender Id: 2023 _ AAI _160846_1
SCHEDULE OF WORK / ITEM(S)
Sl.No | Description of Work / Item(s) | No.of Qty | Units | Estimated Rate | ARP ENTERPRISES(GSTN-37ABKFA0649Q1ZV) |  | MAHALAKSHMI CONSTRUCTIONS(GSTN-36AAFFM9487L1ZG) |  | Srinivas Gannamaneni(GSTN-37AFZPG2201D1ZO) |  | N RAMAKRISHNA(GSTN-NA)
[5 empty] | Rate | Amount | Rate | Amount | Rate | Amount | Rate | Amount | L1 Amount | L1 Vendor
1.00 | Dismantling aluminium/ Gypsum partitions, doors, windows, fixed glazing, glass door and false ceiling including disposal of unserviceable material and stacking of serviceable material with in 50 meters lead as directed by Engineer-in-charge. | 1661.00 | Sqm | 100.00 | 50.00 | 83050.00 | 50.00 | 83050.00 | 100.00 | 166100.00 | 207.00 | 343827.00 | 83050.00 | ARP ENTERPRISES, MAHALAKSHMI CONSTRUCTIONS
2.00 | Dismantling doors, windows and clerestory windows (steel or wood) shutter including chowkhats, architrave, holdfasts etc. complete and stacking within 50 metres lead : (a) Of area 3 sq. metres and below | 9.00 | Each | 100.00 | 300.00 | 2700.00 | 350.00 | 3150.00 | 600.00 | 5400.00 | 1100.00 | 9900.00 | 2700.00 | ARP ENTERPRISES
3.00 | Removing the false ceiling tiles (2'x2') and refixing the same after cleaning, including labour, necessary tools, cutting of false ceiling tiles to facilitate services and fixing charges etc., at all heights as per the direction of Engineer in Charge. | 1790.00 | Sqm | 10.00 | 200.00 | 358000.00 | 250.00 | 447500.00 | 300.00 | 537000.00 | 400.00 | 716000.00 | 358000.00 | ARP ENTERPRISES
4.00 | Refixing available grid flase ceiling tiles & frame work after cleaning, including fixing new perimeter angles with dry wall screws, necessary rectification of existing frame if required including labour, necessary tools, screws and fixing charges etc., all as per the direction of Engineer in Charge. | 540.00 | Sqm | 10.00 | 500.00 | 270000.00 | 500.00 | 270000.00 | 300.00 | 162000.00 | 260.00 | 140400.00 | 140400.00 | N RAMAKRISHNA
5.00 | Dismantling tile work in floors, walls and roofs laid in cement mortar including stacking material within 50 metres lead. (a) For thickness of tiles 10 mm to 25 mm | 282.00 | Sqm | 10.00 | 60.00 | 16920.00 | 100.00 | 28200.00 | 100.00 | 28200.00 | 105.00 | 29610.00 | 16920.00 | ARP ENTERPRISES
6.00 | Dismantling steel work in built up sections in angles, tees, flats and channels including all gusset plates, bolts, nuts, cutting rivets, welding etc. including dismembering and stacking within 50 metres lead. | 500.00 | Kg | 10.00 | 5.00 | 2500.00 | 10.00 | 5000.00 | 50.00 | 25000.00 | 50.00 | 25000.00 | 2500.00 | ARP ENTERPRISES
7.00 | Demolishing R.C.C. work manually/ by mechanical means including stacking of steel bars and disposal of unserviceable material within 50 metres lead as per direction of Engineer - in- charge. | 6.00 | Cum | 10.00 | 2000.00 | 12000.00 | 3500.00 | 21000.00 | 1800.00 | 10800.00 | 2900.00 | 17400.00 | 10800.00 | Srinivas Gannamaneni
8.00 | Demolishing brick work manually/ by mechanical means including stacking of serviceable material and disposal of unserviceable material within 50 metres lead as per direction of Engineer-in-charge. (a) In cement mortar | 23.00 | Cum | 10.00 | 1500.00 | 34500.00 | 2000.00 | 46000.00 | 1500.00 | 34500.00 | 1200.00 | 27600.00 | 27600.00 | N RAMAKRISHNA
9.00 | Carriage of the Dismantlled Aluminium, wooden partition/doors/frames, glass, pre-laminated particle board, sanitary fixtures & fittings, wooden doors, GI pipes, etc., from the Terminal building to Civil stores by mechanical transport ( 9 Tonner Diesel truck), including loading and unloading and stacking manually. Lead upto 1 km . | 30.00 | Trip | 10.00 | 6000.00 | 180000.00 | 5000.00 | 150000.00 | 5000.00 | 150000.00 | 1500.00 | 45000.00 | 45000.00 | N RAMAKRISHNA
10.00 | Disposal of building rubbish / malba / similar unserviceable, dismantled or waste materials by mechanical means, including loading, transporting, unloading to approved municipal dumping ground or as approved by Engineer-in-charge, beyond 50 m initial lead, for all leads including all lifts involved. | 82.00 | Cum | 10.00 | 200.00 | 16400.00 | 250.00 | 20500.00 | 250.00 | 20500.00 | 650.00 | 53300.00 | 16400.00 | ARP ENTERPRISES
11.00 | Providing and fixing 198mm thick Gypsteel ULTRA® stud partition of Saint Gobain Gyproc India or equivalent make with frame work made of special section power pressed/ roll form G.I. sheet with zinc coating of 120 gms/ sqm(both side inclusive), including two layer of tapered edge 12.5mm thick Gyproc® Fireline Board (conforming to IS 2095 Part 1 : 2011 ) or equivalent screw fixed with Drywall Screws of 25mm & 35mm at maximum of 300mm at Centre and 150mm at periphery of wall to either side of 146 mm Gypsteel ULTRA® or equivalent C-stud (0.5mm thick having one flange of 34mm and another flange of 36mm made of GI Steel ) placed at 610 mm Centre to Centre in 148 mm Gypsteel ULTRA® or equivalent floor (0.5mm thick have equal flanges of 32mm made of GI steel) & deep ceiling channel (0.5mm thick have equal flanges of 50mm made of GI steel), which are anchored to the floor & true ceiling using HILTI or equivalent anchor fasteners at 600mm c/c in zigzag manner. Stud and floor channel are crimped together with crimping tool. 12.5mm thick Gyproc® or equivalent Fireline board strip of 148mm width is placed between ceiling channel and ceiling slab to improve fire performance of the system. A Gypsteel ULTRA® or equivalent floor channel of 148mm width (0.5mm thick having two flanges of 50 mm each) has to be provided at the horizontal joints of outer layer boards screw fixed to the studs using metal to metal flat head screws. The boards are to be fixed vertically to the framework with joints staggered to avoid leakage through joints. 25x25x0.5mm Gyproc® or equivalent angle bead should be used at all L-Junctions of partition. Finally square and tapered edges of the boards are to be jointed and finished so as to have a flush look which includes filling and finishing with Gyproc® Pro-Fill or equivalent Jointing compound, Joint Paper tapeand two coats of Drywall Top Coat as per recommended practices of Saint- Gobain Gyproc India or equivalent manufacturers. The junction of the partition with masonry & all penetration through the partition has to be treated with Hilti/Pyroplex or equivalent fire and acoustic sealant. All other detailing and specifications to be followed as per approved shop drawing .The quoted rate to include the cost of making opening for doors and cut outs for switch boards etc and providing noggin channel as per company specifications. | 1160.00 | Sqm | 10.00 | 3300.00 | 3828000.00 | 3600.00 | 4176000.00 | 2950.00 | 3422000.00 | 2020.00 | 2343200.00 | 2343200.00 | N RAMAKRISHNA
12.00 | Providing and fixing upto 3.00 m high fixed frameless glass internal partitions to form Cubicles and plain wall at all floors with 12 mm thick clear toughened glass of saint gobain/AIS or approved equivalent as per elevation drawings with aluminium wedge profile with SSS finish/PSS finish OGL-PR-22 of make Ozone or equivalent with EPDM gasket OZ-EPDM-44 and OZ-EPDM-33 of make Ozone or equivalent fixed at floor and false ceiling level profile fixed with SS screws of size 10 x 50 mm at spacing of 300mm including necessary filling up gaps at junction and sides of glass with required weather silicon sealant of approved make edge buffing of the glass providing edge cap wherever required etc. complete .(Necessary supporting MS frame work for fixing of wedge section at false ceiling level will be done separately.Glass partition including wedge profile will be measured for payment. All the handling, transportation and insurance charges for glass if required will be borne by the agency.) | 325.00 | Sqm | 10.00 | 5100.00 | 1657500.00 | 5000.00 | 1625000.00 | 4300.00 | 1397500.00 | 4010.00 | 1303250.00 | 1303250.00 | N RAMAKRISHNA
13.00 | Providing and fixing removable raised/false access flooring with system and its components of approved make for different plenum height withpossible height adjustment upto 50 mm, comprising of modular loadbearing floor panels supported on G.I. rectangular stinger frame workand G.I. Pedestal etc. all complete, as per the architectural drawings,as specified and as directed by Engineer-in-charge consisting of: (a) Providing at required spacing to form modular framework, pedestalsmade out of GI tube of thickness minimum 2 mm and 25 mm outerdiameter, fully welded on to the G.I. Base plate of size 100mm x 100mmx 3mm at the bottom of the pedestal tube, G.I. pedestal head of size75mmx75mmx3.5 mm welded with GI fully threaded stud 16mm outerdiameter with two GI Check nuts screwed on the stud for level adjustment upto 50mm, locking and stabilizing the pedestal head in position at therequired level. The pedestals shall be fixed to the subfloor (base) throughbase plate using epoxy based adhesive of approved make or the machinescrew with rawl plug. (b) Stringers system in all steel construction hot dipped galvanized ofrectangular size 570x20x30x0.80mm thick having holes at both endsfor securing the stringers on to the pedestal head using fully threadedscrews ensuring maximum lateral stability in all directions, the grid formed by the pedestal and stringer assembly shall receive the floorpanel, this system shall provide adequate solid, rigid support for accessfloor panel, the system shall provide a minimum clear uninterruptedclearance between the bottom of the floor for electrical conduits andwiring etc. all complete as per the architectural drawings, as specifiedand as directed by the Engineer-in-charge. (c) Providing and fixing Access Floor panel of 600x600x32 mm mediumgrade Filled Steel anti static high pressure Lamination of 800H grade(FS800H). Access Floor panel shall be steel welded construction withan enclosed bottom pan with uniform pattern of 64 hemispherical cones.The top and bottom plates of Steel Gauges: top 0.6 mm and bottom 0.7mm fused spot welded together (minimum 64 welds in each dome and20 welds along each flange). The panel should be Corroresist epoxycoated for lifetime rust protection and cavity formed by the top andbottom plate is filled with Pyrogrip noncombustible Portland cementitiouscore mixed with lightweight foaming compound. The access floor shallbe factory finished with Anti-static High Pressure laminate with NonWarp technology upto 1mm thickness for superior adhesion and Surfaceflatness within 0.75mm.The panel is to withstand a Concentrated Loadof 363 kgs applied on area 25mm x 25mm without collapse in the centreof the panel which is placed on four steel blocks. The panel will withstandand Uniformly Distributed Load (UDL) minimum 1250 kg/sqm and animpact load of 50kg all complete as per the approved manufacturersspecification and as per the direction of Engineer-in-charge. Allspecification must be printed on the side of the panel to ensure thequality of the product. 300 mm Finished Floor Height (FFH) | 800.00 | Sqm | 100.00 | 5100.00 | 4080000.00 | 5200.00 | 4160000.00 | 4550.00 | 3640000.00 | 3900.00 | 3120000.00 | 3120000.00 | N RAMAKRISHNA
14.00 | Providing and fixing removable raised/false access flooring with system and its components of approved make for different plenum height withpossible height adjustment upto 50 mm, comprising of modular loadbearing floor panels supported on G.I. rectangular stinger frame workand G.I. Pedestal etc. all complete, as per the architectural drawings,as specified and as directed by Engineer-in-charge consisting of: (a) Providing at required spacing to form modular framework, pedestalsmade out of GI tube of thickness minimum 2 mm and 25 mm outerdiameter, fully welded on to the G.I. Base plate of size 100mm x 100mmx 3mm at the bottom of the pedestal tube, G.I. pedestal head of size75mmx75mmx3.5 mm welded with GI fully threaded stud 16mm outerdiameter with two GI Check nuts screwed on the stud for level adjustment upto 50mm, locking and stabilizing the pedestal head in position at therequired level. The pedestals shall be fixed to the subfloor (base) throughbase plate using epoxy based adhesive of approved make or the machinescrew with rawl plug. (b) Stringers system in all steel construction hot dipped galvanized ofrectangular size 570x20x30x0.80mm thick having holes at both endsfor securing the stringers on to the pedestal head using fully threadedscrews ensuring maximum lateral stability in all directions, the grid formed by the pedestal and stringer assembly shall receive the floorpanel, this system shall provide adequate solid, rigid support for accessfloor panel, the system shall provide a minimum clear uninterruptedclearance between the bottom of the floor for electrical conduits andwiring etc. all complete as per the architectural drawings, as specifiedand as directed by the Engineer-in-charge. (c) Providing and fixing Access Floor panel of 600x600x32 mm mediumgrade Filled Steel anti static high pressure Lamination of 800H grade(FS800H). Access Floor panel shall be steel welded construction withan enclosed bottom pan with uniform pattern of 64 hemispherical cones.The top and bottom plates of Steel Gauges: top 0.6 mm and bottom 0.7mm fused spot welded together (minimum 64 welds in each dome and20 welds along each flange). The panel should be Corroresist epoxycoated for lifetime rust protection and cavity formed by the top andbottom plate is filled with Pyrogrip noncombustible Portland cementitiouscore mixed with lightweight foaming compound. The access floor shallbe factory finished with Anti-static High Pressure laminate with NonWarp technology upto 1mm thickness for superior adhesion and Surfaceflatness within 0.75mm.The panel is to withstand a Concentrated Loadof 363 kgs applied on area 25mm x 25mm without collapse in the centreof the panel which is placed on four steel blocks. The panel will withstandand Uniformly Distributed Load (UDL) minimum 1250 kg/sqm and animpact load of 50kg all complete as per the approved manufacturersspecification and as per the direction of Engineer-in-charge. Allspecification must be printed on the side of the panel to ensure thequality of the product. 450 mm Finished Floor Height (FFH) | 380.00 | Sqm | 100.00 | 5500.00 | 2090000.00 | 5500.00 | 2090000.00 | 4800.00 | 1824000.00 | 3900.00 | 1482000.00 | 1482000.00 | N RAMAKRISHNA
15.00 | Providing and fixing wall lining with Gyptone Quattro 41 of Saint Gobain Gyproc India/Armstrong or equivalent with frame work made of special section power pressed/ roll form G.I. sheet with zinc coating of 120 gms/ sqm(both side inclusive) which includes 12.5mm tapered edge Gyptone Quattro 41 Perforated Board or equivalent screw fixed with drywall screws of 25mm at 300mm centres to one side of 70mm Gypsteel Ultra/Equivalent stud (0.5mm thick having one flange of 34mm and another flange of 36mm made of GI steel ) placed at 600 mm centre to centre in 72mm Gypsteel Ultra/Equivalent floor and ceiling channel (0.5mm thick have equal flanges of 32mm made of GI steel ), which is anchored to the floor & true ceiling using suitable anchor fasteners. The stud will be braced to existing wall by cutting and bending floor channel to give support to studs. Also at every 2400mm board joint (as board size is 1200 x 2400mm ) there has to be noging channel of 70mm width (0.50mm thick having two flanges of 40mm each) at horizontal joints of boards screws fixed to the studs using Gyproc(R)/Equivalent metal to metal flat head screw.This is finished so as to have a flush look which includes filling and finishing with jointing compound, joint paper tape and two coats of Drywall Top Coat (as per recommended practices of (Saint-Gobain Gyproc India). 50mm glass wool of density 24kg/m3 placed in air gap.The junction of the partition with masonry & all penetration through the partition has to be treated with Hilti/Pyroplex/Equivalent fire and acoustic sealant. All other detailing and specifications to be followed as per approved shop drawing .The quoted rate to include the cost of making openings with cut outs for switch boards etc and providing noggin channel as per company specifications. (The item of 50mm thick glass wool will be paid for separately). | 1810.00 | Sqm | 10.00 | 2000.00 | 3620000.00 | 2200.00 | 3982000.00 | 1950.00 | 3529500.00 | 2000.00 | 3620000.00 | 3529500.00 | Srinivas Gannamaneni
16.00 | Providing and fixing insulation with Resin Bonded Fibre glass wool conforming to IS: 8183, density 24 kg/m3 , 50 mm thick, wrapped in 200 G Virgin Polythene bags placed behind wall panelling / over existing false ceiling and held in position by criss-crossing GI wire 20 SWG. etc complete. | 1810.00 | Sqm | 10.00 | 300.00 | 543000.00 | 195.00 | 352950.00 | 250.00 | 452500.00 | 450.00 | 814500.00 | 352950.00 | MAHALAKSHMI CONSTRUCTIONS
17.00 | Structural steel work riveted, bolted or welded in built up sections, trusses and framed work, including cutting, hoisting, fixing in position and applying a priming coat of approved steel primer all complete | 150.00 | Kg | 10.00 | 100.00 | 15000.00 | 100.00 | 15000.00 | 130.00 | 19500.00 | 180.00 | 27000.00 | 15000.00 | ARP ENTERPRISES, MAHALAKSHMI CONSTRUCTIONS
18.00 | Steel work in built up tubular (round, square or rectangular hollow tubes etc.) trusses etc., including cutting, hoisting, fixing in position and applying a priming coat of approved steel primer, including welding and bolted with special shaped washers etc. complete. Hot finished welded type tubes | 3000.00 | Kg | 10.00 | 150.00 | 450000.00 | 145.00 | 435000.00 | 130.00 | 390000.00 | 180.00 | 540000.00 | 390000.00 | Srinivas Gannamaneni
19.00 | Providing and laying Vitrified tiles in different sizes (thickness to be specified by the manufacturer), with water absorption less than 0.08% and conforming to IS: 15622, of approved brand & manufacturer, in all colours and shade, in skirting, riser of steps, laid with cement based high polymer modified quick set tile adhesive (water based) conforming to IS: 15477, in average 6 mm thickness, including grouting of joints (Payment for grouting of joints to be made separately). (a) Size of Tile 600x600 mm | 252.00 | Sqm | 10.00 | 1500.00 | 378000.00 | 1500.00 | 378000.00 | 1200.00 | 302400.00 | 1400.00 | 352800.00 | 302400.00 | Srinivas Gannamaneni
20.00 | Providing and fixing false ceiling at all height including providing and fixing of frame work made of special sections, power pressed from M.S. sheets and galvanized with zinc coating of 120 gms/sqm (both side inclusive) as per IS : 277 and consisting of angle cleats of size 25 mm wide x 1.6 mm thick with flanges of 27 mm and 37mm, at 1200 mm centre to centre, one flange fixed to the ceiling with dash fastener 12.5 mm dia x 50mm long with 6mm dia bolts, other flange of cleat fixed to the angle hangers of 25x10x0.50 mm of required length with nuts & bolts of required size and other end of angle hanger fixed with intermediate G.I. channels 45x15x0.9 mm running at the spacing of 1200 mm centre to centre, to which the ceiling section 0.5 mm thick bottom wedge of 80 mm with tapered flanges of 26 mm each having lips of 10.5 mm, at 450 mm centre to centre, shall be fixed in a direction perpendicular to G.I. intermediate channel with connecting clips made out of 2.64 mm dia x 230 mm long G.I. wire at every junction, including fixing perimeter channels 0.5 mm thick 27 mm high having flanges of 20 mm and 30 mm long, the perimeter of ceiling fixed to wall/partition with the help of rawl plugs at 450 mm centre, with 25mm long dry wall screws @ 230 mm interval, including fixing of gypsum board to ceiling section and perimeter channel with the help of dry wall screws of size 3.5 x 25 mm at 230 mm c/c, including jointing and finishing to a flush finish of tapered and square edges of the board with recommended jointing compound , jointing tapes , finishing with jointing compound in 3 layers covering upto 150 mm on both sides of joint and two coats of primer suitable for board, all as per manufacturer's specification and also including the cost of making openings for light fittings, grills, diffusers, cutouts made with frame of perimeter channels suitably fixed, all complete as per drawings, specification and direction of the Engineer in Charge but excluding the cost of painting with : (a) 12.5 mm thick tapered edge gypsum plain board conforming to IS: 2095- (Part I) :2011 (Board with BIS certification marks) | 290.00 | Sqm | 10.00 | 1100.00 | 319000.00 | 1200.00 | 348000.00 | 1150.00 | 333500.00 | 1170.00 | 339300.00 | 319000.00 | ARP ENTERPRISES
21.00 | Providing and fixing mineral fibre false ceiling tiles at all heights of size595X595mm of approved texture, design and pattern. The tiles shouldhave Humidity Resistance (RH) of 99%, Light Reflectance ? 85%,Thermal Conductivity k = 0.052 - 0.057 w/m K, Fire Performance asper (BS 476 pt - 6 &7)in true horizontal level suspended on interlockingT-Grid of hot dipped all round galvanized iron section of 0.33 mm thick(galvanized @120 gsm) comprising of main T runners of 15x32 mm oflength 3000 mm, cross T of size 15x32mm of length 1200 mm andsecondary intermediate cross T of size 15x32 mm of length 600 mmto form grid module of size 600x600 mm suspended from ceiling usinggalvanized mild steel item (galvanised@80gsm) 50 mm long 8mmouter diameter M-6 dash fasteners, 6 mm diameter fully threadedhanger rod up to 1000 mm length and L-shape level adjuster of size85x25x2 mm, spaced at 1200 mm centre to centre along main ‘T’.The system should rest on periphery walls /partitions with the help ofGI perimeter wall angle of size24x24X3000 mm made of 0.40 mmthick sheet, to be fixed to the wall with help of plastic rawl plug at 450mm centre to centre & 40 mm long dry wall S.S. screws. The exposedbottom portion of all T-sections used in false ceiling support systemshall be pre-painted with polyester baked paint, for all heights. Thework shall be carried out as per specifications, drawings and as perdirections of the engineer-in-charge. (a) With 16 mm thick beveled tegular mineral fibre false ceiling tile (NRC 0.55 to 0.6 | 400.00 | Sqm | 10.00 | 2000.00 | 800000.00 | 2000.00 | 800000.00 | 1600.00 | 640000.00 | 2390.00 | 956000.00 | 640000.00 | Srinivas Gannamaneni
22.00 | Providing and fixing tiled false ceiling of specified materials of size595x595 mm in true horizontal level, suspended on inter lockingmetal grid of hot dipped galvanized steel sections ( galvanized @120 grams/ sqm, both side inclusive) consisting of main "T" runnerwith suitably spaced joints to get required length and of size 24x38mm made from 0.30 mm thick (minimum) sheet, spaced at 1200mm center to center and cross "T" of size 24x25 mm made of 0.30mm thick (minimum) sheet, 1200 mm long spaced between main"T" at 600 mm center to center to form a grid of 1200x600 mm andsecondary cross "T" of length 600 mm and size 24x25 mm made of0.30 mm thick (minimum) sheet to be interlocked at middle of the1200x600 mm panel to form grids of 600x600 mm and wall angle ofsize 24x24x0.3 mm and laying false ceiling tiles of approved texturein the grid including, required cutting/making, opening for serviceslike diffusers, grills, light fittings, fixtures, smoke detectors etc. Main"T" runners to be suspended from ceiling using GI slotted cleats ofsize 27 x 37 x 25 x1.6 mm fixed to ceiling with 12.5 mm dia and 50mm long dash fasteners, 4 mm GI adjustable rods with galvanisedbutterfly level clips of size 85 x 30 x 0.8 mm spaced at 1200 mmcenter to center along main T, bottom exposed width of 24 mm of allT-sections shall be pre-painted with polyester paint, all complete forall heights as per specifications, drawings and as directed byEngineer-in-charge. GI Metal Ceiling Lay in perforated Tegular edge global white color tiles of size 595x595 mm and 0.5 mm thick with 8 mm drop; made of GI sheet having galvanizing of 100 gms/sqm (both sides inclusive) and 20% perforation area with 1.8 mm dia holes and having NRC (Noise Reduction Coefficient ) of 0.5, electro statically polyester powder coated of thickness 60 microns (minimum), including factory painted after bending and perforation, and backed with a black Glass fiber acoustical fleece. | 770.00 | Sqm | 10.00 | 1600.00 | 1232000.00 | 1600.00 | 1232000.00 | 1845.00 | 1420650.00 | 2306.00 | 1775620.00 | 1232000.00 | ARP ENTERPRISES, MAHALAKSHMI CONSTRUCTIONS
23.00 | Providing and applying white cement based putty of average thickness 1 mm, of approved brand and manufacturer, over the plastered wall surface to prepare the surface even and smooth complete. | 2647.00 | Sqm | 10.00 | 100.00 | 264700.00 | 130.00 | 344110.00 | 80.00 | 211760.00 | 180.00 | 476460.00 | 211760.00 | Srinivas Gannamaneni
24.00 | Applying one coat of water thinnable cement primer of approved brand and manufacture on wall surface : (a) Water thinnable cement primer | 2647.00 | Sqm | 10.00 | 50.00 | 132350.00 | 60.00 | 158820.00 | 50.00 | 132350.00 | 45.00 | 119115.00 | 119115.00 | N RAMAKRISHNA
25.00 | Wall painting with acrylic emulsion paint of approved brand and manufacture to give an even shade : (a) Two or more coats on new work | 2647.00 | Sqm | 10.00 | 120.00 | 317640.00 | 80.00 | 211760.00 | 85.00 | 224995.00 | 108.00 | 285876.00 | 211760.00 | MAHALAKSHMI CONSTRUCTIONS
26.00 | Wall painting with acrylic emulsion paint of approved brand and manufacture to give an even shade: (a) Old work (one or more coats) | 342.00 | Sqm | 10.00 | 80.00 | 27360.00 | 65.00 | 22230.00 | 70.00 | 23940.00 | 108.00 | 36936.00 | 22230.00 | MAHALAKSHMI CONSTRUCTIONS
27.00 | Painting with synthetic enamel paint of approved brand and manufacture to give an even shade : (a) Two or more coats on new work | 100.00 | Sqm | 10.00 | 120.00 | 12000.00 | 100.00 | 10000.00 | 90.00 | 9000.00 | 180.00 | 18000.00 | 9000.00 | Srinivas Gannamaneni
28.00 | Removing white or colour wash by scrapping and sand papering and preparing the surface smooth including necessary repairs to scratches etc. complete | 342.00 | Sqm | 10.00 | 20.00 | 6840.00 | 15.00 | 5130.00 | 15.00 | 5130.00 | 24.00 | 8208.00 | 5130.00 | MAHALAKSHMI CONSTRUCTIONS, Srinivas Gannamaneni
29.00 | Providing and fixing skirting with Pre-laminated medium density fibre board exterior grade (Grade-I) conforming to IS: 14587:1998 marked, with (one side decorative and other side balancing lamination and edges to be sealed with PVC edge bending tape 2.00 mm thick of approved brand with necessary fixing arrangements and screws, including drilling necessary holes for rawl plugs etc. all complete: 18 mm thick. | 106.00 | Sqm | 10.00 | 1700.00 | 180200.00 | 1750.00 | 185500.00 | 1800.00 | 190800.00 | 2500.00 | 265000.00 | 180200.00 | ARP ENTERPRISES
30.00 | Providing and fixing 12mm thick frameless toughened glass door shutter of approved brand and manufacture, including providing and fixing top & bottom pivot & corner patch fittings with lock & double acting hydraulic floor spring type fixing arrangement and making necessary holes etc. for fixing required door fittings, all complete as per direction of Engineer in charge (Door handle to be paid separately) | 53.00 | Sqm | 10.00 | 5000.00 | 265000.00 | 4600.00 | 243800.00 | 6000.00 | 318000.00 | 5400.00 | 286200.00 | 243800.00 | MAHALAKSHMI CONSTRUCTIONS
31.00 | Providing and fixing SS Pull Handle H‐Type(pair) size 250x22 mm in two tone finish of Hardwyn make Model No. HPH‐141 or equivalent with necessary screws etc. complete | 66.00 | Each | 10.00 | 2000.00 | 132000.00 | 190.00 | 12540.00 | 2000.00 | 132000.00 | 1080.00 | 71280.00 | 12540.00 | MAHALAKSHMI CONSTRUCTIONS
32.00 | Providing and fixing Ultra vertibolt-1CK of M/s Godrej (Product Code 5457/ 9839 or equivalent) of size 110mmx73mm with necessary screws etc. complete : | 12.00 | Each | 10.00 | 3000.00 | 36000.00 | 2500.00 | 30000.00 | 3000.00 | 36000.00 | 2970.00 | 35640.00 | 30000.00 | MAHALAKSHMI CONSTRUCTIONS
33.00 | Providing wood work in frames of doors, windows, clerestory windows and other frames, wrought framed and fixed in position with hold fast lugs or with dash fasteners of required dia & length ( hold fast lugs or dash fastener shall be paid for separately). Second class teak wood | 1.00 | Cum | 10.00 | 120000.00 | 120000.00 | 125000.00 | 125000.00 | 98000.00 | 98000.00 | 189000.00 | 189000.00 | 98000.00 | Srinivas Gannamaneni
34.00 | Providing and fixing 12 mm thick fire retardant ply wood conforming to IS 5509,to frame, backing or studding with screws etc. complete (Frames, backing or studding to be paid separately) : | 15.00 | Sqm | 10.00 | 1700.00 | 25500.00 | 1650.00 | 24750.00 | 3000.00 | 45000.00 | 1800.00 | 27000.00 | 24750.00 | MAHALAKSHMI CONSTRUCTIONS
35.00 | Melamine polishing on wood work (one or more coat). | 26.00 | Sqm | 10.00 | 150.00 | 3900.00 | 110.00 | 2860.00 | 870.00 | 22620.00 | 630.00 | 16380.00 | 2860.00 | MAHALAKSHMI CONSTRUCTIONS
36.00 | Providing and fixing ISI marked flush door shutters conforming to IS : 2202 (Part I) non-decorative type, core of block board construction with frame of 1st class hard wood and well matched commercial 3 ply veneering with vertical grains or cross bands and face veneers on both faces of shutters : 30 mm thick including ISI marked Stainless Steel butt hinges(size:100X60X2.5mm) with necessary screws | 75.00 | Sqm | 10.00 | 1800.00 | 135000.00 | 1800.00 | 135000.00 | 2500.00 | 187500.00 | 2400.00 | 180000.00 | 135000.00 | ARP ENTERPRISES, MAHALAKSHMI CONSTRUCTIONS
37.00 | Extra for providing lipping with 2nd class teak wood batten 25mm minimum depth on all edges of flush door shutters (over all area of door shutter to be measured) | 75.00 | Sqm | 10.00 | 400.00 | 30000.00 | 375.00 | 28125.00 | 250.00 | 18750.00 | 540.00 | 40500.00 | 18750.00 | Srinivas Gannamaneni
38.00 | Extra for providing vision panel not exceeding 0.1 sqm in all type of flush doors (cost of glass excluded) (overall area of door shutter to be measured): Rectangular or square | 75.00 | Sqm | 10.00 | 150.00 | 11250.00 | 160.00 | 12000.00 | 150.00 | 11250.00 | 306.00 | 22950.00 | 11250.00 | ARP ENTERPRISES, Srinivas Gannamaneni
39.00 | Extra for cutting rebate in flush door shutters (Total area of the shutter to be measured) | 75.00 | Sqm | 10.00 | 80.00 | 6000.00 | 100.00 | 7500.00 | 75.00 | 5625.00 | 340.00 | 25500.00 | 5625.00 | Srinivas Gannamaneni
40.00 | Providing and fixing wooden moulded beading to door and window frames with iron screws, plugs and priming coat on unexposed surface etc. complete : 50x12 mm | 90.00 | Metre | 10.00 | 150.00 | 13500.00 | 175.00 | 15750.00 | 250.00 | 22500.00 | 90.00 | 8100.00 | 8100.00 | N RAMAKRISHNA
41.00 | Providing & Fixing decorative high pressure laminated sheet of plain / wood grain in gloss / matt/ suede finish with high density protective surface layer and reverse side of adhesive bonding quality conforming to IS : 2046 Type S, including cost of adhesive of approved quality. (a) 1.0 mm thick | 150.00 | Sqm | 10.00 | 1000.00 | 150000.00 | 750.00 | 112500.00 | 1000.00 | 150000.00 | 700.00 | 105000.00 | 105000.00 | N RAMAKRISHNA
42.00 | Providing and fixing aluminium extruded section body tubular type universal hydraulic door closer (having brand logo with ISi, IS : 3564, embossed on the body, door weight upto 36 kg to 80 kg and door width from 701 mm to 1000 mm), with double speed adjustment with necessary accessories and screws etc. complete | 24.00 | Each | 10.00 | 1200.00 | 28800.00 | 900.00 | 21600.00 | 1600.00 | 38400.00 | 2700.00 | 64800.00 | 21600.00 | MAHALAKSHMI CONSTRUCTIONS
43.00 | Providing and fixing aluminium sliding door bolts, ISI marked anodised (anodic coating not less than grade AC 10 as per IS : 1868), transparent or dyed to required colour or shade, with nuts and screws etc. complete : (a) 300mmX16mm | 10.00 | Each | 10.00 | 600.00 | 6000.00 | 250.00 | 2500.00 | 650.00 | 6500.00 | 540.00 | 5400.00 | 2500.00 | MAHALAKSHMI CONSTRUCTIONS
44.00 | Providing and fixing SS Tower bolt 200mmx10mm Model No: OZ‐TB‐SE/Grade SS 202‐SSS of Ozone make or equivalent of with necessary SS screws etc. complete | 24.00 | Each | 10.00 | 500.00 | 12000.00 | 200.00 | 4800.00 | 250.00 | 6000.00 | 495.00 | 11880.00 | 4800.00 | MAHALAKSHMI CONSTRUCTIONS
45.00 | Providing and fixing SS hanging floor door stopper with necessary screws etc. complete. (a) Single rubber stopper | 24.00 | Each | 10.00 | 200.00 | 4800.00 | 200.00 | 4800.00 | 250.00 | 6000.00 | 150.00 | 3600.00 | 3600.00 | N RAMAKRISHNA
46.00 | Providing and fixing double action hydraulic floor spring of approved brand and manufacture conforming to IS : 6315, having brand logo mbossed on the body / plate with double spring mechanism and door weight upto 125 kg, for doors, including cost of cutting floors, embedding in floors as required and making good the same matching to the existing floor finishing and cover plates with brass pivot and single piece M.S. sheet outer box with slide plate etc. complete as per the direction of Engineer-in-charge. (a) With stainless steel cover plate minimum 1.25 mm thickness | 22.00 | Each | 10.00 | 3500.00 | 77000.00 | 2500.00 | 55000.00 | 6000.00 | 132000.00 | 6000.00 | 132000.00 | 55000.00 | MAHALAKSHMI CONSTRUCTIONS
47.00 | Providing and fixing bright finished brass 100 mm mortice latch and lock, ISI marked, with six levers and a pair of brass/zinc handles of approved quality with necessary screws etc. complete. | 10.00 | Each | 10.00 | 2000.00 | 20000.00 | 4000.00 | 40000.00 | 5000.00 | 50000.00 | 2080.00 | 20800.00 | 20000.00 | ARP ENTERPRISES
48.00 | Providing and fixing interior designer film of 3M/Garware Frosted glass (Sparkle) or equivalent of thickness 100 micron VLT 65-70% over the designated locations with wet applications at all floors in any design and pattern complete as per the direction and satisfaction of Engineer-in- charge. (Film area without any deductions for blank area and pattern will be measured for payment.) | 378.00 | Sqm | 10.00 | 700.00 | 264600.00 | 725.00 | 274050.00 | 750.00 | 283500.00 | 720.00 | 272160.00 | 264600.00 | ARP ENTERPRISES
49.00 | Providing and fixing Roller Blinds of of approved size of make MAC (SLM -3724 London Mist) or equivalent with openness factor approximately 5% and the material composition should be of 12% polyester and 88% PVC, Thickness 0.68mm, Breaking strength- Warp>100 daN/5 Cm & Weft>100daN/5 Cm with necessry accessories complete, as per the site condition and as directed by EIC | 23.00 | Sqm | 10.00 | 1600.00 | 36800.00 | 1800.00 | 41400.00 | 2500.00 | 57500.00 | 2200.00 | 50600.00 | 36800.00 | ARP ENTERPRISES
50.00 | Providing and fixing expansion hold fasteners on C.C. /R.C.C./Brick masonry surface backing including drilling necessary holes and the cost of bolt etc complete. (a) Wedge expansion type - Fastener with threaded dia 8 mm | 400.00 | Each | 10.00 | 50.00 | 20000.00 | 30.00 | 12000.00 | 100.00 | 40000.00 | 200.00 | 80000.00 | 12000.00 | MAHALAKSHMI CONSTRUCTIONS
51.00 | Providing and fixing expansion hold fasteners on C.C. /R.C.C./Brick masonry surface backing including drilling necessary holes and the cost of bolt etc complete. (a) Wedge expansion type - Fastener with threaded dia 10 mm | 200.00 | Each | 10.00 | 50.00 | 10000.00 | 40.00 | 8000.00 | 120.00 | 24000.00 | 150.00 | 30000.00 | 8000.00 | MAHALAKSHMI CONSTRUCTIONS
52.00 | Providing and applying of HILTI Injectable Mortar HIT-RE 500 V3 of 500ml pack or equivalent of HILTI only as approved by Engineer in Charge in the predrilled hole for anchor fasteners of required quantity as per the technical data of HILTI etc., complete as per the directions of the Engineer-in-charge. | 5.00 | Packet | 10.00 | 8000.00 | 40000.00 | 7500.00 | 37500.00 | 7500.00 | 37500.00 | 2400.00 | 12000.00 | 12000.00 | N RAMAKRISHNA
53.00 | Providing and fixing of HILTI Anchor Rods HIT-V-5.8 M16/200 or equivalent of HILTI only including drilling hole of required dia and depth as per the technical data of HILTI etc complete as per the directions of the Engineer-in-charge. | 50.00 | Each | 10.00 | 600.00 | 30000.00 | 450.00 | 22500.00 | 600.00 | 30000.00 | 360.00 | 18000.00 | 18000.00 | N RAMAKRISHNA
54.00 | Providing and fixing aluminium work for doors, windows, ventilators and partitions with extruded built up standard tubular sections/ appropriate Z sections and other sections of approved make conforming to IS: 733 and IS: 1285, fixing with dash fasteners of required dia and size, including necessary filling up the gaps at junctions, i.e. at top, bottom and sides with required EPDM rubber/ neoprene gasket etc. Aluminium sections shall be smooth, rust free, straight, mitred and jointed mechanically wherever required including cleat angle, Aluminium snap beading for glazing / paneling, C.P. brass / stainless steel screws, all complete as per architectural drawings and the directions of Engineer-in-charge. (Glazing, paneling and dash fasteners to be paid for separately) :For fixed portion (a) Powder coated aluminium (minimum thickness of powder coating 50 micron) | 533.00 | Kg | 10.00 | 500.00 | 266500.00 | 450.00 | 239850.00 | 500.00 | 266500.00 | 603.00 | 321399.00 | 239850.00 | MAHALAKSHMI CONSTRUCTIONS
55.00 | Providing and fixing aluminium work for doors, windows, ventilators and partitions with extruded built up standard tubular sections/ appropriate Z sections and other sections of approved make conforming to IS: 733 and IS: 1285, fixing with dash fasteners of required dia and size, including necessary filling up the gaps at junctions, i.e. at top, bottom and sides with required EPDM rubber/ neoprene gasket etc. Aluminium sections shall be smooth, rust free, straight, mitred and jointed mechanically wherever required including cleat angle, Aluminium snap beading for glazing / paneling, C.P. brass / stainless steel screws, all complete as per architectural drawings and the directions of Engineer-in-charge. (Glazing, paneling and dash fasteners to be paid for separately) : For shutters of doors, windows & ventilators including providing and fixing hinges/ pivots and making provision for fixing of fittings wherever required including the cost of EPDM rubber / neoprene gasket required (Fittings shall be paid for separately) (a) Powder coated aluminium (minimum thickness of powder coating 50 micron) | 100.00 | Kg | 10.00 | 550.00 | 55000.00 | 500.00 | 50000.00 | 600.00 | 60000.00 | 640.00 | 64000.00 | 50000.00 | MAHALAKSHMI CONSTRUCTIONS
56.00 | Providing and fixing glazing in aluminium door, window, ventilator shutters, partitions etc. with EPDM rubber / neoprene gasket etc. complete as per the architectural drawings and the directions of engineer-in-charge . (Cost of aluminium snap beading shall be paid in basic item): (a) With float glass panes of 5 mm thickness (weight not less than 12.50 kg/sqm) | 30.00 | Sqm | 10.00 | 1200.00 | 36000.00 | 1250.00 | 37500.00 | 1400.00 | 42000.00 | 990.00 | 29700.00 | 29700.00 | N RAMAKRISHNA
57.00 | Providing and fixing 12 mm thick prelaminated particle board flat pressed three layer or graded wood particle board conforming to IS: 12823 Grade l Type ll, in panelling fixed in aluminum doors, windows shutters and partition frames with C.P. brass / stainless steel screws etc. complete as per architectural drawings and directions of engineerin-charge. (a) Pre-laminated particle board with decorative lamination on both sides | 30.00 | Sqm | 10.00 | 800.00 | 24000.00 | 850.00 | 25500.00 | 950.00 | 28500.00 | 1500.00 | 45000.00 | 24000.00 | ARP ENTERPRISES
58.00 | Providing and fixing anodised aluminium grill (anodised transparentor dyed to required shade according to IS: 1868 with minimum anodic coating of grade AC 15) of approved design/pattern, with approved standard section and fixed to the existing window frame with C.P.brass/ stainless steel screws @ 200 mm centre to centre, including cutting the grill to proper opening size for fixing and operation of handles and fixing approved anodised aluminium standard section around the opening, all complete as per requirement and direction of Engineer-in-charge. (Only weight of grill to be measured for payment). | 98.00 | Kg | 10.00 | 700.00 | 68600.00 | 450.00 | 44100.00 | 800.00 | 78400.00 | 1500.00 | 147000.00 | 44100.00 | MAHALAKSHMI CONSTRUCTIONS
59.00 | Brick work with clay flyash F.P.S. (non modular) brick of class designation 7.5 in superstructure above plinth level up to floor five level in : (a) Cement mortar 1:6 (1 cement : 6 coarse sand) | 5.00 | Cum | 10.00 | 7500.00 | 37500.00 | 7500.00 | 37500.00 | 6500.00 | 32500.00 | 8100.00 | 40500.00 | 32500.00 | Srinivas Gannamaneni
60.00 | 12 mm cement plaster of mix : 1:6 (1 cement: 6 fine sand) | 35.00 | Sqm | 10.00 | 300.00 | 10500.00 | 300.00 | 10500.00 | 350.00 | 12250.00 | 450.00 | 15750.00 | 10500.00 | ARP ENTERPRISES, MAHALAKSHMI CONSTRUCTIONS
61.00 | Preparation of working drawings/as built drawing/shop drawing, architectural & interior drawing for lounge and structural design for incidental works like hanging steel frame support for glass partitions, additional steel support for gypsum partition wall if required, hanging support for projector screens, any other minor structural designs from reputed/empanelled consultant of AAI etc., at Begumpet Airport, Hyderabad including submission of drawings, design etc. in 3 nos. of hard copies and in soft copy , as per the detailed scope given in technical specification of the item inclusive of all payments to consultant etc., complete as per the direction of Engineer in charge. | 1.00 | Job | 10.00 | 181890.00 | 181890.00 | 80000.00 | 80000.00 | 130000.00 | 130000.00 | 120000.00 | 120000.00 | 80000.00 | MAHALAKSHMI CONSTRUCTIONS
| Total in Figures |  |  |  |  | 23087800.00 |  | 23404825.00 |  | 21717820.00 |  | 21783441.00
Lowest Amount Quoted BY: Srinivas Gannamaneni(21717820.00)

## BOQ Summary
BOQ Summary Details Tender Title: Modification works in RGT and NTR Terminals to accommodate PAAS at Begumpet Airport, Hyderabad. Tender ID: 2023_AAI_160846_1
Sheet Name | Sl.No | Bidder Name | Amount | Bid Rank
BoQ1 | 1 | Srinivas Gannamaneni | 21717820.00 | L1
| 2 | N RAMAKRISHNA | 21783441.00 | L2
| 3 | ARP ENTERPRISES | 23087800.00 | L3
| 4 | MAHALAKSHMI CONSTRUCTIONS | 23404825.00 | L4