## BoQ1
Government eProcurement System Created By: Geethu J S Created Date/Time: 18-Aug-2023 11:12 AM Tender Title: Construction of compound wall in place of collapsed wall at GAGAN, Trivandrum Airport Tender ID: 2023_AAI_160850_1
Tender Inviting Authority: Engg-Civil, JVMU, AAI, Trivandrum Airport
Name of Work: CONSTRUCTION OF COMPOUND WALL IN PLACE OF COLLAPSED WALL AT GAGAN, TRIVANDRUM.
Contract No: 2023_AAI_160850
SCHEDULE OF WORK / ITEM(S)
Sl.No | Description of Work / Item(s) | No.of Qty | Units | Estimated Rate | VASANTHASENAN AND CO.(GSTN-32ADFPB2610R1ZT) |  | M SYED ISMAIL(GSTN-32AGWPM7090G1ZY)
[5 empty] | Rate | Amount | Rate | Amount | L1 Amount | L1 Vendor
1.00 | Dismantling steel work in single sections including dismembering and stacking within 50 metres lead in:Channels, angles, tees and flats | 420.00 | Kg |  | 10.00 | 4200.00 | 5.00 | 2100.00 | 2100.00 | M SYED ISMAIL
2.00 | Dismantling barbed wire or flexible wire rope in fencing including making rolls and stacking within 50 metres lead. | 220.00 | Kg |  | 10.00 | 2200.00 | 10.00 | 2200.00 | 2200.00 | VASANTHASENAN AND CO., M SYED ISMAIL
3.00 | Demolishing cement concrete manually/ by mechanical means including disposal of material within 50 metres lead as per direction of Engineer - in - charge. Nominal concrete 1:3:6 or richer mix (i/c equivalent design mix) | 1.00 | Cum |  | 500.00 | 500.00 | 1000.00 | 1000.00 | 500.00 | VASANTHASENAN AND CO.
4.00 | Earth work in surface excavation not exceeding 30 cm in depth but exceeding 1.5 m in width as well as 10 sqm on plan including getting out and disposal of excavated earth upto 50 m and lift upto 1.5 m, as directed by Engineer-in- Charge:All kinds of soil | 3.00 | Cum |  | 300.00 | 900.00 | 350.00 | 1050.00 | 900.00 | VASANTHASENAN AND CO.
5.00 | Earth work in excavation by mechanical means (Hydraulic excavator) / manual means over areas (exceeding 30cm in depth. 1.5 m in width as well as 10 sqm on plan) including disposal of excavated earth, lead upto 50m and ift upto 1.5m, disposed earth to be levelled and neatly dressed. All kinds of soil | 260.00 | Cum |  | 250.00 | 65000.00 | 300.00 | 78000.00 | 65000.00 | VASANTHASENAN AND CO.
6.00 | Filling available excavated earth (excluding rock) in trenches, plinth, sides of foundations etc. in layers not exceeding 20cm in depth, consolidating each deposited layer by ramming and watering, lead up to 50 m and lift upto 1.5 m. | 200.00 | Cum |  | 200.00 | 40000.00 | 200.00 | 40000.00 | 40000.00 | VASANTHASENAN AND CO., M SYED ISMAIL
7.00 | Providing and laying in position cement concrete of specified grade excluding the cost of centering and shuttering - All work up to plinth level : 1:4:8 (1 Cement : 4 coarse sand (zone-III) : 8 graded stone aggregate 40 mm nominal size) | 17.00 | Cum |  | 6400.00 | 108800.00 | 6000.00 | 102000.00 | 102000.00 | M SYED ISMAIL
8.00 | Providing and laying in position specified grade of reinforced cement concrete, excluding the cost of centering, shuttering, finishing and reinforcement - All work up to plinth level :1:1.5:3 (1 cement : 1.5 coarse sand (zone-III): 3 graded stone aggregate 20 mm nominal size) | 61.00 | Cum |  | 7800.00 | 475800.00 | 9400.00 | 573400.00 | 475800.00 | VASANTHASENAN AND CO.
9.00 | Reinforced cement concrete work in walls (any thickness), including attached pilasters, buttresses, plinth and string courses, fillets, columns, pillars, piers, abutments, posts and struts etc. above plinth level up to floor five level, excluding cost of centering, shuttering, finishing and reinforcement :1:1.5:3 (1 cement : 1.5 coarse sand(zone-III) : 3 graded stone aggregate 20 mm nominal size) | 11.00 | Cum |  | 8000.00 | 88000.00 | 9400.00 | 103400.00 | 88000.00 | VASANTHASENAN AND CO.
10.00 | Steel reinforcement for R.C.C. work including straightening, cutting, bending, placing in position and binding all complete upto plinth level. | 6100.00 | Kg |  | 90.00 | 549000.00 | 93.00 | 567300.00 | 549000.00 | VASANTHASENAN AND CO.
11.00 | Steel reinforcement for R.C.C. work including straightening, cutting, bending, placing in position and binding all complete above plinth level. Thermo-Mechanically Treated bars of grade Fe-500D or more | 1100.00 | Kg |  | 90.00 | 99000.00 | 93.00 | 102300.00 | 99000.00 | VASANTHASENAN AND CO.
12.00 | Centring and shuttering including strutting, propping etc. and removal of form work for Foundations, footings, bases for columns | 110.00 | Sq.m |  | 350.00 | 38500.00 | 600.00 | 66000.00 | 38500.00 | VASANTHASENAN AND CO.
13.00 | Centring and shuttering including strutting, propping etc. and removal of form work for Columns, piers, abutments, pillars, posts and struts | 190.00 | Sq.m |  | 450.00 | 85500.00 | 600.00 | 114000.00 | 85500.00 | VASANTHASENAN AND CO.
14.00 | Centring and shuttering including strutting, propping etc. and removal of form work for Lintels, beams, plinth beams, girders, bressumers and cantilevers | 180.00 | Sq.m |  | 500.00 | 90000.00 | 600.00 | 108000.00 | 90000.00 | VASANTHASENAN AND CO.
15.00 | Brick work with common burnt clay F.P.S. (non modular) bricks of class designation 7.5 in foundation and plinth in: Cement mortar 1:6 (1 cement : 6 coarse sand) | 33.00 | Cum |  | 7900.00 | 260700.00 | 8900.00 | 293700.00 | 260700.00 | VASANTHASENAN AND CO.
16.00 | Brick work with common burnt clay F.P.S. (non modular) bricks of class designation 7.5 in superstructure above plinth level up to floor V level in all shapes and sizes in : Cement mortar 1:6 (1 cement: 6 coarse sand) | 36.00 | Cum |  | 8100.00 | 291600.00 | 8900.00 | 320400.00 | 291600.00 | VASANTHASENAN AND CO.
17.00 | Structural steel work riveted, bolted or welded in built up sections, trusses and framed work, including cutting, hoisting, fixing in position and applying a priming coat of approved steel primer all complete. | 530.00 | Kg |  | 150.00 | 79500.00 | 135.00 | 71550.00 | 71550.00 | M SYED ISMAIL
18.00 | Providing and fixing concertina coil fencing with punched tape concertina coil 600 mm dia 10 metre openable length ( total length 90 m), having 50 nos rounds per 6 metre length, upto 3 m height of wall with existing angle iron 'Y' shaped placed 2.4m or 3.00 m apart and with 9 horizontal R.B.T. reinforced barbed wire, stud tied with G.I. staples and G.I. clips to retain horizontal, including necessary bolts or G.I. barbed wire tied to angle iron, all complete as per direction of Engineer in-charge, with reinforced barbed tape(R.B.T.) / Spring core (2.5mm thick) wire of high tensile strength of 165 kg/ sq.mm with tape (0.52 mm thick) and weight 43.478 gm/ metre (cost of M.S. angle, C.C. blocks shall be paid separately) | 130.00 | M |  | 650.00 | 84500.00 | 600.00 | 78000.00 | 78000.00 | M SYED ISMAIL
19.00 | 12mm cement plaster of mix: 1:6 (1 cement : 6 coarse sand) | 330.00 | Sq.m |  | 350.00 | 115500.00 | 400.00 | 132000.00 | 115500.00 | VASANTHASENAN AND CO.
20.00 | 15 mm cement plaster on the rough side of single or half brick wall of mix : 1:6 (1 cement: 6 fine sand) | 330.00 | Sq.m |  | 350.00 | 115500.00 | 400.00 | 132000.00 | 115500.00 | VASANTHASENAN AND CO.
21.00 | Finishing walls with Acrylic Smooth exterior paint of required shade :New work (Two or more coat applied @ 1.67 ltr/10 sqm over and including priming coat of exterior primer applied @ 2.20 kg/10 sqm) | 660.00 | Sq.m |  | 150.00 | 99000.00 | 90.00 | 59400.00 | 59400.00 | M SYED ISMAIL
22.00 | Finishing with Epoxy paint (two or more coats) at all locations prepared and applied as per manufacturer's specifications including appropriate priming coat, preparation of surface, etc. complete.On steel work | 45.00 | Sq.m |  | 160.00 | 7200.00 | 150.00 | 6750.00 | 6750.00 | M SYED ISMAIL
23.00 | Providing and laying in position cement concrete of specified grade excluding the cost of centering and shuttering - All work up to plinth level :1:2:4 (1 cement : 2 coarse sand (zone-III) : 4 graded stone aggregate 20 mm nominal size) | 6.00 | Cum |  | 6900.00 | 41400.00 | 8000.00 | 48000.00 | 41400.00 | VASANTHASENAN AND CO.
24.00 | Providing and fixing PVC pipe of specified diameter of approved make in brick masonry and random rubble masonry including cutting the pipe in required length fixing it at regular intervals as directed by the Engineer- in- charge. 75mm dia PVC pipe for air hole | 70.00 | M |  | 195.00 | 13650.00 | 100.00 | 7000.00 | 7000.00 | M SYED ISMAIL
| Total in Figures |  |  |  |  | 2755950.00 |  | 3009550.00
Lowest Amount Quoted BY: VASANTHASENAN AND CO.(2755950.00)

## BOQ Summary
BOQ Summary Details Tender Title: Construction of compound wall in place of collapsed wall at GAGAN, Trivandrum Airport Tender ID: 2023_AAI_160850_1
Sheet Name | Sl.No | Bidder Name | Amount | Bid Rank
BoQ1 | 1 | VASANTHASENAN AND CO. | 2755950.00 | L1
| 2 | M SYED ISMAIL | 3009550.00 | L2