## BoQ1
Government eProcurement System Created By: Ashutosh Raut Created Date/Time: 17-Aug-2023 10:17 AM Tender Title: Approach road to Hostel Building at Shillong Airport Tender ID: 2023_AAI_161107_1
Tender Inviting Authority: Asst.General.Manager(Engg-Civil),AAI Shillong Airport.
Name of Work: Construction of Approach road to Hostel Building at Shillong Airport ,Shillong
Contract No: 2023_AAI_161107_1
SCHEDULE OF WORK / ITEM(S)
Sl.No | Description of Work / Item(s) | No.of Qty | Units | Estimated Rate | M/s M.D. Syiem(GSTN-NA) |  | YEROOL HUSSAIN(GSTN-NA)
[5 empty] | Rate | Amount | Rate | Amount | L1 Amount | L1 Vendor
1.00 | Earth work in excavation by mechanical means (Hydraulic excavator)/manual means over areas (exceeding 30 cm in depth, 1.5 m in width aswell as 10 sqm on plan) including getting out and disposal of excavated earth lead upto 50 m and lift upto 1.5 m, as directed by Engineer-incharge.All kinds of soil | 3429.00 | Cum |  | 265.00 | 908685.00 | 300.00 | 1028700.00 | 908685.00 | M/s M.D. Syiem
2.00 | Providing and laying in position cement concrete of specified grade excluding the cost of centering and shuttering - All work up to plinth level 1:4:8 (1 Cement : 4 coarse sand (zone-III) : 8 graded stone aggregate 40 mm nominal size) | 188.00 | Cum |  | 9500.00 | 1786000.00 | 9500.00 | 1786000.00 | 1786000.00 | M/s M.D. Syiem, YEROOL HUSSAIN
3.00 | Preparation and consolidation of sub grade with power road roller of 8 to 12 tonne capacity after excavating earth to an average of 22.5 cm depth, dressing to camber and consolidating with road roller including making good the undulations etc. and re-rolling the sub grade and disposal of surplus earthwith lead upto 50 metres. | 2016.00 | Cum |  | 260.00 | 524160.00 | 300.00 | 604800.00 | 524160.00 | M/s M.D. Syiem
4.00 | Filling available excavated earth (excluding rock) in trenches, plinth, sides of foundations etc. in layers not exceeding 20cm in depth, consolidating each deposited layer by ramming and watering, lead up to 50 m and lift upto 1.5 m. | 810.00 | Cum |  | 300.00 | 243000.00 | 350.00 | 283500.00 | 243000.00 | M/s M.D. Syiem
5.00 | Centering and shuttering including strutting, propping etc. and removal of form for :a)Foundations, footings, bases of columns, etc. for mass concrete | 2167.00 | Sqm |  | 450.00 | 975150.00 | 500.00 | 1083500.00 | 975150.00 | M/s M.D. Syiem
6.00 | Centering and shuttering including strutting, propping etc. and removal of form for b)Walls (any thickness) including attached pilasters, butteresses, plinth and string courses etc. | 288.00 | Sqm |  | 650.00 | 187200.00 | 700.00 | 201600.00 | 187200.00 | M/s M.D. Syiem
7.00 | Providing and laying Non Pressure NP-4 class (Heavy duty) R.C.C. pipes including collars/spigot jointed with stiff mixture of cement mortar in the proportion of 1:2 (1 cement : 2 fine sand) including testing of joints etc. complete a) 600 mm dia RCC pipes. | 100.00 | metre |  | 5500.00 | 550000.00 | 5600.00 | 560000.00 | 550000.00 | M/s M.D. Syiem
8.00 | Providing and laying Non Pressure NP-4 class (Heavy duty) R.C.C. pipes including collars/spigot jointed with stiff mixture of cement mortar in the proportion of 1:2 (1 cement : 2 fine sand) including testing of joints etc. complete 1200 mm dia RCC pipes. (Laying by mannual/ machenical means) | 30.00 | metre |  | 15000.00 | 450000.00 | 12500.00 | 375000.00 | 375000.00 | YEROOL HUSSAIN
9.00 | Providing and laying in possition cement concrete of specified grade excluding the cost of centering and shuttering - All work up to plinth level ;1:3:6 (1 Cement :coarse sand :6 graded stone aggregate 20 mm nominal size | 94.00 | Cum |  | 9500.00 | 893000.00 | 9500.00 | 893000.00 | 893000.00 | M/s M.D. Syiem, YEROOL HUSSAIN
10.00 | Providing and laying in position specified grade of reinforced cement concrete, excluding the cost of centering, shuttering, finishing and reinforcement - All work up to plinth level :a) 1:1.5:3 (1 cement : 1.5 coarse sand (zone-III) derived from natural sources : 3 graded stone aggregate 20 mm nominal size de rived from natural sources) | 203.00 | Cum |  | 9500.00 | 1928500.00 | 9500.00 | 1928500.00 | 1928500.00 | M/s M.D. Syiem, YEROOL HUSSAIN
11.00 | Reinforced cement concrete work in walls (any thickness), including attached pilasters, buttresses, plinth and string courses, fillets, columns, pillars, piers, abutments, posts and struts etc. above plinth level up to floor five level, excluding cost of centering, shuttering, finishing and reinforcement : a) 1:1.5:3 (1 cement : 1.5 coarse sand(zone-III) derived from natural sources : 3 graded stone ggregate 20 mm nominal size derived from natural sources) | 29.00 | Cum |  | 11000.00 | 319000.00 | 12000.00 | 348000.00 | 319000.00 | M/s M.D. Syiem
12.00 | Providing, hoisting and fixing above plinth level up to floor five level precast reinforced cement concrete work in string courses, bands, copings, bed plates, anchor blocks, plain window sills and the like, including the cost of required centering, shuttering but , excluding cost of reinforcement with 1:1.5:3 (1 cement : 1.5 coarse sand (zone-III) derived from natural sources : 3 graded stone aggregate 20 mm nominal size derived from natural sources). | 44.00 | Cum |  | 11000.00 | 484000.00 | 11000.00 | 484000.00 | 484000.00 | M/s M.D. Syiem, YEROOL HUSSAIN
13.00 | Steel reinforcement for R.C.C. work including straightening, cutting, bending, placing in position and binding all complete upto plinth level.a)Thermo-Mechanically Treated bars of grade Fe-500D or more. | 16240.00 | Kg |  | 115.00 | 1867600.00 | 115.00 | 1867600.00 | 1867600.00 | M/s M.D. Syiem, YEROOL HUSSAIN
14.00 | Steel reinforcement for R.C.C. work including straightening, cutting,bending, placing in position and binding all complete above plinth level.a)Thermo-Mechanically Treated bars of grade Fe-500D or more. | 5840.00 | Kg |  | 115.00 | 671600.00 | 115.00 | 671600.00 | 671600.00 | M/s M.D. Syiem, YEROOL HUSSAIN
15.00 | Construction of granular sub-base by providing close graded Material conforming to specifications, mixing in a mechanical mix plant at OMC, carriage of mixed material by tippers to work site, for all leads & lifts, spreading in uniform layers of specified thickness with motor grader on prepared surface and compacting with vibratory power roller to achieved the desired density, complete as per specifications and directions of Engineer-in-charge - with material conforming to Grade-III (size range 26.5 m to 0.075 mm) having CBR Value-20 | 367.00 | cum |  | 2900.00 | 1064300.00 | 3200.00 | 1174400.00 | 1064300.00 | M/s M.D. Syiem
16.00 | Providing, laying, spreading and compacting graded stone aggregate (size range 53 mm to 0.075 mm ) to wet mix macadam (WMM) specification including premixing the material with water at OMC in for all leads & lifts, laying in uniform layers with mechanical paverfinisher in sub- base / base course on well prepared surface and compacting with vibratory roller of 8 to 10 tonne capacity to achievethe desired density, complete as per specifications and directions of Engineer-in-Charge. | 607.00 | Cum |  | 3600.00 | 2185200.00 | 3500.00 | 2124500.00 | 2124500.00 | YEROOL HUSSAIN
17.00 | Providing and applying tack coat using bitumen emulsion conforming to IS:8887, using emulsion pressure distributer including preparing the surface & cleaning with echanical broom. With rapid setting bitumen emulsion a) On W.B.M / W.M.M. @ 0.4kg/sqm | 2774.00 | sqm |  | 18.00 | 49932.00 | 20.00 | 55480.00 | 49932.00 | M/s M.D. Syiem
18.00 | Providing and applying tack coat using bitumen emulsion conforming to IS:8887, using emulsion pressure distributer including preparing the surface & cleaning with echanical broom. With rapid setting bitumen emulsion a) On bituminous surface @ 0.25kg/sqm | 2774.00 | sqm |  | 14.00 | 38836.00 | 15.00 | 41610.00 | 38836.00 | M/s M.D. Syiem
19.00 | Providing and laying bituminous macadam using crushed stone aggregates of specified grading premixed with bituminous binder, transported to site by tippers, laid over a previously prepared surface with paver finisher equiped with electronic sensor to the required grade, level and alignment and rolling with smooth wheeled, vibratory and tandem rollers as per specifications to achieve the desired compaction and density, complete as per specificatons and directions of e ngineer-in-Charge.a)50 to 100 mm average compacted thickness with bitumen of grade VG-30 @ 3.50% (percentage by weight of total mix) prepared in Batch Type Hot Mix Plant of 100-120 TPH capacity | 166.00 | cum |  | 17000.00 | 2822000.00 | 15000.00 | 2490000.00 | 2490000.00 | YEROOL HUSSAIN
20.00 | 4 cm thick bitumastic sheet with hot bitumen of approved quality, using stone chippings (60% with 12.5 mm nominal size and 40% with 10 mm nominal size) @ 2.60 cum per 100 sqm and coarse sand @ 2.60 cum per 100 sqm of road surface and with bitumen @ 56 kg/cum of stone chippings and @ 128 kg/cum of sand over a tack coat with hot straight run bitumen, including consolidation with road roller of 8 to 10 tonne etc. complete. (tack coat to be paid separately) :a)With paving asphalt grade VG - 30 with no solvent | 2774.00 | Sqm |  | 630.00 | 1747620.00 | 700.00 | 1941800.00 | 1747620.00 | M/s M.D. Syiem
21.00 | Painting road surface marking with adequate nos of coats to give uniform finish with ready mixed road marking paint conforming to IS : 164, on bituminous surface in white/yellow shade, including cleaning the surface of all dirt, scales, oil, grease and foreign material etc. complete. New work (Two or more coats) | 177.00 | Sqm |  | 265.00 | 46905.00 | 300.00 | 53100.00 | 46905.00 | M/s M.D. Syiem
22.00 | Steel work in built up tubular (round, square or rectangular hollow tubes etc.) trusses etc., including cutting, hoisting, fixing in position and applying a priming coat of approved steel primer, including welding and bolted with special shaped washers etc. complete. | 5615.00 | Kg |  | 175.00 | 982625.00 | 165.00 | 926475.00 | 926475.00 | YEROOL HUSSAIN
23.00 | Providing and fixing precoated galvanised iron profile sheets (size, shape and pitch of corrugation as approved by Engineer-in-charge) 0.50 mm (+ 0.05 %) total coated thickness with zinc coating 120 grams per sqm as per IS: 277, in 240 mpa steel grade, 5-7 microns epoxy primer on both side of the sheet and polyester top coat 15-18 microns. Sheet should have protective guard film of 25 microns minimum to avoid scratches during transportation and should be supplied in single length upto 12 metre or as desired by Engineerin- charge. The sheet shall be fixed using self drilling /self tapping screws of size (5.5x 55 mm) with EPDM seal, complete upto any pitch in horizontal/ vertical or curved surfaces, excluding the cost of purlins, rafters and trusses and including cutting to size and shape wherever required. | 360.00 | Sqm |  | 1050.00 | 378000.00 | 1200.00 | 432000.00 | 378000.00 | M/s M.D. Syiem
24.00 | Painting with synthetic enamel paint of approved brand and manufacture to give an even shade :a) Two or more coats on new work | 312.00 | Sqm |  | 140.00 | 43680.00 | 150.00 | 46800.00 | 43680.00 | M/s M.D. Syiem
25.00 | Providing and laying 60mm thick faciory made cement concrete interlocking paver block of M -30 grade made by block making machine with strong vibratory compaction, of approved size, design+B218 & shape, laid in required colour and pattern over and including 50mm thick compacted bed of coarse sand, filling the joints with line sand etc. all complete as per the direction of Engineer-in-charge. | 360.00 | Sqm |  | 1100.00 | 396000.00 | 1200.00 | 432000.00 | 396000.00 | M/s M.D. Syiem
26.00 | Providing and fixing G.I. chain link fabric fencing of required width in mesh size 50x50 mm including strengthening with 2 mm dia wire or nuts, bolts and washers as required complete as per the direction of Engineer-in-charge.Made of G.I. wire of dia. 4 mm, PVC coated to achieve outer dia not less than 5 mm in required colour and shade | 432.00 | Sqm |  | 1150.00 | 496800.00 | 1200.00 | 518400.00 | 496800.00 | M/s M.D. Syiem
27.00 | Steel work welded in built up sections/ framed work, including cutting, hoisting, fixing in position and applying a priming coat of approved steel primer using structural steel etc. as required.In gratings, frames, guard bar, ladder, railings, brackets, gates and similar works | 2824.00 | Kg |  | 150.00 | 423600.00 | 165.00 | 465960.00 | 423600.00 | M/s M.D. Syiem
| Total in Figures |  |  |  |  | 22463393.00 |  | 22818325.00
Lowest Amount Quoted BY: M/s M.D. Syiem(22463393.00)

## BOQ Summary
BOQ Summary Details Tender Title: Approach road to Hostel Building at Shillong Airport Tender ID: 2023_AAI_161107_1
Sheet Name | Sl.No | Bidder Name | Amount | Bid Rank
BoQ1 | 1 | M/s M.D. Syiem | 22463393.00 | L1
| 2 | YEROOL HUSSAIN | 22818325.00 | L2