## BoQ1
Government eProcurement System Created By: Premananda Sethy Created Date/Time: 16-Oct-2023 12:50 PM Tender Title: AAI/JH/Engg. (C)/DVOR-RWY Road/eNIT/2022-23/ Tender ID: 2023_AAI_161163_1
Tender Inviting Authority: AIRPORTS AUTHORITY OF INDIA
Name of Work: Construction of approach road from DVOR to Runway for Fire Tender at VSS Airport, Jharsuguda.
Contract No:
SCHEDULE OF WORK / ITEM(S)
Sl.No | Description of Work / Item(s) | No.of Qty | Units | Estimated Rate | NARESH KUMAR BEHERA(GSTN-NA) |  | ALOK KUMAR SAHU(GSTN-NA)
[5 empty] | Rate | Amount | Rate | Amount | L1 Amount | L1 Vendor
1.00 | Earth work in excavation by mechanical means (Hydraulic excavator)/ manual means over areas (exceeding 30 cm in depth, 1.5 m in width as well as 10sqm on plan) including getting out and disposal of excavated earth lead upto 50 m and lift upto 1.5 m, as directed by Engineer-in-charge. All kinds of soil | 1832.00 | Cum | 100.00 | 101.00 | 185032.00 | 150.00 | 274800.00 | 185032.00 | NARESH KUMAR BEHERA
2.00 | Earth work in excavation by mechanical means (Hydraulic excavator)/ manual means over areas (exceeding 30 cm in depth, 1.5 m in width as well as 10 sqm on plan) including getting out and disposal of excavated earth lead upto 50 m and lift upto 1.5 m, as directed by Engineer-in charge. Ordinary rock | 274.80 | Cum | 100.00 | 121.00 | 33250.80 | 170.00 | 46716.00 | 33250.80 | NARESH KUMAR BEHERA
3.00 | Filling available excavated earth (excluding rock) in trenches, plinth, sides of foundations etc. in layers not exceeding 20cm in depth, consolidating each deposited layer by ramming and watering, lead up to 50 m and lift upto 1.5 m. | 916.00 | Cum | 10.00 | 101.00 | 92516.00 | 150.00 | 137400.00 | 92516.00 | NARESH KUMAR BEHERA
4.00 | Providing, laying, spreading and compacting graded stone aggregate (size range 53 mm to 0.075 mm ) to wet mix macadam (WMM) specification including premixing the material with water at OMC in for all leads & lifts, laying in uniform layers with mechanical paverfinisher in sub- base / base course on well prepared surface and compacting with vibratory roller of 8 to 10 tonne capacity to achievethe desired density, complete as per specifications and directions of Engineer-in-Charge. | 453.00 | Cum | 10.00 | 1621.00 | 734313.00 | 1250.00 | 566250.00 | 566250.00 | ALOK KUMAR SAHU
5.00 | Centering and shuttering including strutting, propping etc. and removal of form for : Foundations, footings, bases of columns, etc. for mass concrete. | 77.00 | Sqm | 10.00 | 141.00 | 10857.00 | 150.00 | 11550.00 | 10857.00 | NARESH KUMAR BEHERA
6.00 | Construction of dry lean cement concrete sub base over a prepared sub-grade with coarse and fine aggregate conforming to IS:383, the size of coarse aggregate not exceeding 25 mm, aggregate cement ratio not to exceed 15:1, aggregate gradation after blending to be as per specifications, cement content not to be less than 150 Kg/cum, optimum moisture content to be determined during trial length construction, concrete strength not to be less than 10 Mpa at 7 days, mixed in a batching plant, transported to site, for all leads & lifts, laid with a mechanical paver, compacting with 8-10 tonne vibratory roller, finishing and curing etc. complete as per direction of Engineer-in-charge. | 302.00 | Cum | 10.00 | 3040.00 | 918080.00 | 3700.00 | 1117400.00 | 918080.00 | NARESH KUMAR BEHERA
7.00 | Providing and laying design mix cement concrete of M-30 grade, in roads/ taxi tracks/ runways, using cement content as per design mix, using coarse sand and graded stone aggregate of 40 mm nominal size in appropriate proportions as per approved & specified design criteria, providing dowel bars with sleeve/ tie bars wherever required, laying at site, spreading and compacting mechanically by using needle and surface vibrators, levelling to required slope/camber, finishing with required texture, including steel form work with sturdy M.S. channel sections, curing, making provision for contraction/ expansion, construction & longitudinal joints (10 mm wide x 50 mm deep) by groove cutting machine, providing and filling joints with approved joint filler and sealants, complete all as per direction of Engineer-in-charge (Item of joint fillers, sealants, dowel bars with sleeve/ tie bars to be paid separately). Note:- Cement content considered in M-30 is @ 340 kg/cum. Excess/ less cement used as per design mix is payable/ recoverable separately.Cement concrete manufactured in automatic batching plant (RMC plant) i/c transportation to site in transit mixer. | 747.00 | Cum | 10.00 | 6011.00 | 4490217.00 | 5200.00 | 3884400.00 | 3884400.00 | ALOK KUMAR SAHU
8.00 | Providing and laying polythene sheet of 200 microns on the base course with overlaps of not less than 100mm longitudinally and 150 mm transversely as per specifications and as directed by Engineer-in-charge. | 3020.00 | Sqm | 10.00 | 91.00 | 274820.00 | 35.00 | 105700.00 | 105700.00 | ALOK KUMAR SAHU
9.00 | Providing and fixing pre-moulded joint filler in expansion joints of RCC roads / CC pavements after making the joints dust free with high pressure air jet cleaners, all complete as per direction of the Engineer-in-Charge. (Pre-moulded joint fillers shall be made of bitumen hot sealing compound impregnated fibre board having impregnation more than 35%, conforming to IS:1838 for fibre board and IS: 1834 for hot sealing bitumen compound grade A.) | 5625.00 | Per cm depth per cm width per mtr. Length | 10.00 | 3.11 | 17493.75 | 2.00 | 11250.00 | 11250.00 | ALOK KUMAR SAHU
10.00 | Providing and laying in position Polysulphide sealant of approved make conforming to BS: 5212 - 1990. in expansion/ Construction/ dummy joints including rounding off edges, applying 2 coats of approved primer compatible with the brand of Polysulphide and preparing the surface and applying masking tape along the edge of joint to prevent accidental spillage of sealant on top surface and to give neat finish to the sealant and removing the masking tape after application of sealant etc. complete as per direction of Engineer in- Charge & particular specifications. [Note: For purpose of payment, quantity (Length x Width x Depth) of Polysulphide sealant only will be measured.] i) Expansion Joints of size 25 mm wide and 10 mm deep over 30 mm dia closed-cell Polyethylene foam back-up rod (manufacturers specifications) and as per sketch. ii) Construction Joints of size 10 mm wide and 10 mm deep over 12 dia closed-cell Polyethylene foam back-up rod(manufacturers specifications) and as per sketch. iii) Dummy Joints of size 10 mm wide and 10 mm deep over 12 mm dia closed-cell Polyethylene foam back-up rod (manufacturers specifications) and as per sketch. | 1575.00 | Per cm depth per cm width per mtr. Length | 10.00 | 65.11 | 102548.25 | 50.00 | 78750.00 | 78750.00 | ALOK KUMAR SAHU
11.00 | Painting road surface marking with adequate nos of coats to give uniform finish with ready mixed road marking paint conforming to IS : 164, on bituminous surface in white/yellow shade, including cleaning the surface of all dirt, scales, oil, grease and foreign material etc. complete. New work (Two or more coats) | 220.00 | Sqm | 10.00 | 171.00 | 37620.00 | 60.00 | 13200.00 | 13200.00 | ALOK KUMAR SAHU
12.00 | Providing and laying Non Pressure NP-4 class (Heavy duty) R.C.C. pipes including collars/spigot jointed with stiff mixture of cement mortar in the proportion of 1:2 (1 cement : 2 fine sand) including testing of joints etc. complete: 1200 mm dia RCC pipes. (Laying by manual/ machanical means). | 12.00 | Mtr | 10.00 | 7121.00 | 85452.00 | 2000.00 | 24000.00 | 24000.00 | ALOK KUMAR SAHU
13.00 | Providing and laying in position cement concrete of specified grade excluding the cost of centering and shuttering - All work up to plinth level : 1:4:8 (1 Cement : 4 coarse sand (zone-III) : 8 graded stone aggregate 40 mm nominal size) | 6.00 | Cum | 10.00 | 4151.00 | 24906.00 | 2500.00 | 15000.00 | 15000.00 | ALOK KUMAR SAHU
14.00 | Providing and laying in position cement concrete of specified grade excluding the cost of centering and shuttering - All work up to plinth level : 1:1½:3 (1 Cement: 1½ coarse sand (zone-III) : 3 graded stone aggregate 20 mm nominal size) | 40.00 | Cum | 10.00 | 4757.00 | 190280.00 | 3150.00 | 126000.00 | 126000.00 | ALOK KUMAR SAHU
15.00 | Supplying and filling good earth in layers of 20 cm finished depth, breaking clouds / over size material, removal of stumps / roots and the like & watering, grading / levelling each layer with dozers / grader and rolling every layer with vibratory roller / earth compactor of minimum 8-12 tonnes capacity and dressing to the required grade, camber and slope complete as per specification and directed by the Engineer- in - charge. ( The item includes cost of work, payment of necessary royalty , carriage of good earth upto work site for all lead and lifts involved. The work to be carried out as per MORTH specifications. Payment to be made for compacted quantity only) | 2431.00 | Cum | 10.00 | 191.00 | 464321.00 | 110.00 | 267410.00 | 267410.00 | ALOK KUMAR SAHU
16.00 | Providing and laying Non Pressure NP-4 class (Heavy duty) R.C.C. pipes including collars/spigot jointed with stiff mixture of cement mortar in the proportion of 1:2 (1 cement : 2 fine sand) including testing of joints etc. complete 450 mm dia RCC pipes. | 12.00 | Mtr | 100.00 | 3151.00 | 37812.00 | 1200.00 | 14400.00 | 14400.00 | ALOK KUMAR SAHU
| Total in Figures |  |  |  |  | 7699518.80 |  | 6694226.00
Lowest Amount Quoted BY: ALOK KUMAR SAHU(6694226.00)

## BOQ Summary
BOQ Summary Details Tender Title: AAI/JH/Engg. (C)/DVOR-RWY Road/eNIT/2022-23/ Tender ID: 2023_AAI_161163_1
Sheet Name | Sl.No | Bidder Name | Amount | Bid Rank
BoQ1 | 1 | ALOK KUMAR SAHU | 6694226.00 | L1
| 2 | NARESH KUMAR BEHERA | 7699518.80 | L2