## BoQ1
Government eProcurement System Created By: Meganathan Durai Created Date/Time: 04-Oct-2023 03:14 PM Tender Title: Providing Security Booth and other miscellaneous works at Puducherry Airport Tender ID: 2023_AAI_161837_1
Tender Inviting Authority: Manager (Engg-Civil)
Name of Work: Providing Security Booth and other miscellaneous works at Puducherry Airport.
Contract No:AAI/PDY/MGR(E-C)/Security Booth/2023-24 Tender ID : 2023_AAI_161837_1
SCHEDULE OF WORK / ITEM(S)
Sl.No | Description of Work / Item(s) | No.of Qty | Units | Estimated Rate | J.P.M. Building Construction and Interior Works(GSTN-33AOEPM5391N1Z1) |  | M/S SRI MARUTHI CONSTRUCTIONS(GSTN-33ADDFS5314H1ZB)
[5 empty] | Rate | Amount | Rate | Amount | L1 Amount | L1 Vendor
1.00 | Earth work in excavation by mechanical means (Hydraulic excavator) / manual means in foundation trenches or drains (not exceeding 1.5 m in width or 10 sqm on plan), including dressing of sides and ramming of bottoms, lift upto 1.5 m, including getting out the excavated soil and disposal of surplus excavated soil as directed, within a lead of 50 m. (a) All kinds of soil. | 50.00 | Cum |  | 275.00 | 13750.00 | 180.00 | 9000.00 | 9000.00 | M/S SRI MARUTHI CONSTRUCTIONS
2.00 | Surface dressing of the ground including removing vegetation and inequalities not exceeding 15 cm deep and disposal of rubbish, lead up to 50 m and lift up to 1.5 m (a) All kinds of soil | 2330.00 | Sqm |  | 30.00 | 69900.00 | 20.00 | 46600.00 | 46600.00 | M/S SRI MARUTHI CONSTRUCTIONS
3.00 | Providing and laying in position cement concrete of specified grade excluding the cost of centering and shuttering - All work up to plinth level : (a) 1:5:10 (1 Cement : 5 coarse sand (zone-III) derived from natural sources : 10 graded stone aggregate 40 mm nominal size derived from natural sources) | 130.00 | Cum |  | 4800.00 | 624000.00 | 4500.00 | 585000.00 | 585000.00 | M/S SRI MARUTHI CONSTRUCTIONS
4.00 | Supplying, spreading and filling of M sand in ground level including watering, ramming and dressing complete as per the direction of Engineer in Charge | 15.00 | Cum |  | 1500.00 | 22500.00 | 1500.00 | 22500.00 | 22500.00 | J.P.M. Building Construction and Interior Works, M/S SRI MARUTHI CONSTRUCTIONS
5.00 | Brick work with bricks of class designation 50 in foundation and plinth in: a) Cement mortar 1:6 (1 cement : 6 coarse sand) (Note: River sand/M Sand should conform to requirements given in the relevant IS code 383 (latest revision)). | 50.00 | Cum |  | 7000.00 | 350000.00 | 7500.00 | 375000.00 | 350000.00 | J.P.M. Building Construction and Interior Works
6.00 | 12 mm cement plaster of mix: (a) 1:6 (1 cement: 6 fine sand) | 140.00 | Sqm |  | 250.00 | 35000.00 | 300.00 | 42000.00 | 35000.00 | J.P.M. Building Construction and Interior Works
7.00 | Finishing walls with Acrylic Smooth exterior paint of required shade: (a) New work (Two or more coat applied @ 1.67 ltr/10 sqm over and including priming coat of exterior primer applied @ 2.20 kg/10 sqm) | 140.00 | Sqm |  | 130.00 | 18200.00 | 120.00 | 16800.00 | 16800.00 | M/S SRI MARUTHI CONSTRUCTIONS
8.00 | Supplying, Fabricating and Erection of Pre-Fabricated PUF-Paneled Security cabin of size 2.5(L)X2.5(B)X2.5(H) M (Dimensions are external dimensions, 2.5M height - lower side of the roof to bottom of the flooring) including loading, transporting, unloading and erection at site of work in all respect and complete as directed by Engineer–in-Charge. The Pre-fabricated Security booth is made / fabricated as per specifications as given below. MAIN STRUCTURE: The structural frame work should be comprising of base, roof, side walls column etc., made out of 2mm thick Rectangular/Square Hollow Sections (RHS/SHS) with necessary welding as per the drawing attached. ROOF: The roof is made out of 30 mm thick Profiled PUF Sandwich Panel fixed to the Structural frame work using suitable fasteners. The roof is provided with 3º to 5º slope to enable easy drain of rain water. The PUF Panel shall be CFC free, Self-Extinguishing, and Fire Retardant having density of 40 kg /cum (± 2 kgs). The edges of roofing is covered with Box Cladding ‘L’ flashing of approved colour made out of 0.45 mm thick PPGL sheet folded to shape and fixed to the main frame work at top. Rainwater Gutter of size 2.5 m x 0.18 m is to be provided on suitable side to drain out the water. False ceiling: PVC false ceiling of thickness 8mm with framework of 25mm square pipe,2mm thick SHS 600 MMX 600 MM grid with suitable fixing arrangements. WALL : The outer wall is to be made out of 50mm thick PUF Sandwich Panel with TCT PPGL 0.40 mm sheet as skin on both sides and 40 Kg /cum (± 2Kgs) density polyurethane foam as core fixed to the frame work with 1.2 mm thick GI ‘U’ Channels,50x25x25 mm all around. DOORS & WINDOWS: One No. of main door of size 0.82 m X 1.98 m made of 50mm thick PUF panel sandwich type as provided in wall panel with adequate G.I. guide channel and MS door frame of angle 50 x 50mm x 6 mm thick and 3 Nos of uPVC windows, two track sliding, of size 1.2 m x 0.90m with MS Grill of size 1.26 m x 0.96 m with weight not less than 45 Kg/piece with suitable design provided with all necessary fittings such as door hinges, handles and tower bolts etc. FLOORING: The flooring is made out of 19 mm thick Bison Cement board as per IS Standard, firmly fixed to existing bottom frame work and top surface finished with Vitrified tile flooring as per AAI approved make with suitable adhesive. Additional fixture: One side table top size 2.5 M X 0.45 M with 19 mm thick commercial ply with 1 mm thick lamination shall be fixed to wall with suitable fixing arrangement. PAINTING: All the surfaces of MS SHS, RHS shall be primed with one coat of steel primer and finished with two coats of enamel paint of approved colour and shade. The rate shall be inclusive of complete installation/erection charges firmly on the platform at the locations shown by EIC. ELECTRICALS: The Pre-fabricated PUF-Paneled Security cabin shall be provided with 5A point 4 No, 2No LED light 10W, 1 No Bulk head fittings with necessary internal wirings. | 10.00 | Nos |  | 185000.00 | 1850000.00 | 180000.00 | 1800000.00 | 1800000.00 | M/S SRI MARUTHI CONSTRUCTIONS
9.00 | Steel work in built up tubular (round, square or rectangular hollow tubes etc.) trusses etc., including cutting, hoisting, fixing in position and applying a priming coat of approved steel primer, including welding and bolted with special shaped washers etc. complete. a) Hot finished welded type tubes | 3230.00 | Kg |  | 120.00 | 387600.00 | 110.00 | 355300.00 | 355300.00 | M/S SRI MARUTHI CONSTRUCTIONS
10.00 | Structural steel work riveted, bolted or welded in built up sections, trusses and framed work, including cutting, hoisting, fixing in position and applying a priming coat of approved steel primer all complete. | 10000.00 | Kg |  | 130.00 | 1300000.00 | 100.00 | 1000000.00 | 1000000.00 | M/S SRI MARUTHI CONSTRUCTIONS
11.00 | Painting with synthetic enamel paint of approved brand and manufacture to give an even shade: (a) Two or more coats on new work | 460.00 | Sqm |  | 135.00 | 62100.00 | 130.00 | 59800.00 | 59800.00 | M/S SRI MARUTHI CONSTRUCTIONS
12.00 | Providing and Fixing of 0.80 mm thick G.I. sheet fixed on existing steel frame work including necessary welding etc. complete and as per the direction of Engineer-in-charge. | 10.00 | Sqm |  | 2900.00 | 29000.00 | 3000.00 | 30000.00 | 29000.00 | J.P.M. Building Construction and Interior Works
13.00 | Providing and laying 60mm thick factory made cement concrete interlocking paver block of M -30 grade made by block making machine with strong vibratory compaction, of approved size, design & shape, laid in required colour and pattern over and including 50mm thick compacted bed of coarse sand, filling the joints with line sand etc. all complete as per the direction of Engineer-in-charge | 1120.00 | Sqm |  | 700.00 | 784000.00 | 700.00 | 784000.00 | 784000.00 | J.P.M. Building Construction and Interior Works, M/S SRI MARUTHI CONSTRUCTIONS
| Total in Figures |  |  |  |  | 5546050.00 |  | 5126000.00
Lowest Amount Quoted BY: M/S SRI MARUTHI CONSTRUCTIONS(5126000.00)

## BOQ Summary
BOQ Summary Details Tender Title: Providing Security Booth and other miscellaneous works at Puducherry Airport Tender ID: 2023_AAI_161837_1
Sheet Name | Sl.No | Bidder Name | Amount | Bid Rank
BoQ1 | 1 | M/S SRI MARUTHI CONSTRUCTIONS | 5126000.00 | L1
| 2 | J.P.M. Building Construction and Interior Works | 5546050.00 | L2