## BoQ1
Government eProcurement System Created By: Pravin Jadhav Created Date/Time: 29-Aug-2023 11:59 AM Tender Title: Provision of Chainlink fencing, Parking shed, Strengthening of Road, Storm Water drains and other miscellaneous work at Residential Colony, Hubballi Airport Tender ID: 2023_AAI_162503_1
Tender Inviting Authority: DGM (E-C), Airports Authority of India, Hubballi Airport.
Name of Work: Provision of Chain-link fencing, Parking shed, Strengthening of Road, Storm Water drains and other miscellaneous work at Residential Colony, Hubballi Airport
Contract No: 2023_AAI_162503_1
SCHEDULE OF WORK / ITEM(S)
Sl.No | Description of Work / Item(s) | No.of Qty | Units | Estimated Rate | rohan construction(GSTN-27AALPV7725L1ZU) |  | SUMAN FABRICATORS AND CONTRACTORS(GSTN-30ALDPP2860M1Z2)
[5 empty] | Rate | Amount | Rate | Amount | L1 Amount | L1 Vendor
1.00 | Earth work in excavation by mechanical means (Hydraulic excavator)/ manual means over areas (exceeding 30 cm in depth, 1.5 m in width as\ well as 10 sqm on plan) including getting out and disposal of excavated earth lead upto 50 m and lift upto 1.5 m, as directed by Engineer-incharge. All kinds of soil | 18.00 | Cum | 1.00 | 150.00 | 2700.00 | 195.00 | 3510.00 | 2700.00 | rohan construction
2.00 | Excavating holes more than 0.10 cum & upto 0.5 cum including getting out the excavated soil, then returning the soil as required in layers not exceeding 20cm in depth, including consolidating each deposited layer by ramming, watering etc, disposing of surplus excavated soil, as directed within a lead of 50 m and lift upto 1.5 m. All kinds of soil | 82.00 | Each | 1.00 | 69.00 | 5658.00 | 145.00 | 11890.00 | 5658.00 | rohan construction
3.00 | Providing and laying in position cement concrete of specified grade excluding the cost of centering and shuttering - All work up to plinth level : 1:4:8 (1 Cement : 4 coarse sand (zone-III) derived from natural sources : 8 graded stone aggregate 40 mm nominal size derived from natural sources) | 17.00 | cum | 1.00 | 3800.00 | 64600.00 | 4375.00 | 74375.00 | 64600.00 | rohan construction
4.00 | Providing and laying in position cement concrete of specified grade excluding the cost of centering and shuttering - All work up to plinth level : 1:2:4 (1 cement : 2 coarse sand (zone-III) derived from natural sources : 4 graded stone aggregate 20 mm nominal size derived from natural sources) | 33.00 | Cum | 1.00 | 5000.00 | 165000.00 | 5375.00 | 177375.00 | 165000.00 | rohan construction
5.00 | Centering and shuttering including strutting, propping etc. and removal of form work for : Foundations, footings, bases for columns | 55.00 | Sqm | 1.00 | 449.00 | 24695.00 | 300.00 | 16500.00 | 16500.00 | SUMAN FABRICATORS AND CONTRACTORS
6.00 | Providing and laying in position specified grade of reinforced cement concrete, excluding the cost of centering, shuttering, finishing and reinforcement - All work up to plinth level : 1:1.5:3 (1 cement : 1.5 coarse sand (zone-III) derived from natural sources : 3 graded stone aggregate 20 mm nominal size de rived from natural sources) | 3.00 | Cum | 1.00 | 6999.00 | 20997.00 | 6375.00 | 19125.00 | 19125.00 | SUMAN FABRICATORS AND CONTRACTORS
7.00 | Steel reinforcement for R.C.C. work including straightening, cutting, bending, placing in position and binding all complete upto plinth level. | 360.00 | Kg | 1.00 | 89.00 | 32040.00 | 86.00 | 30960.00 | 30960.00 | SUMAN FABRICATORS AND CONTRACTORS
8.00 | Providing and laying factory made chamfered edge Cement Concrete paver blocks in footpath, parks, lawns, drive ways or light traffic parking etc, of required strength, thickness & size/ shape, made by table vibratory method using PU mould, laid in required colour & pattern over 50mm thick compacted bed of sand, compacting and proper embedding/laying of inter locking paver blocks into the sand bedding layer through vibratory compaction by using plate vibrator, filling the joints with sand and cutting of paver blocks as per required size and pattern, finishing and sweeping extra sand. complete all as per direction of Engineer-in-Charge. 80 mm thick C.C. paver block of M-30 grade with approved color design and pattern. | 212.00 | sqm | 1.00 | 749.00 | 158788.00 | 805.00 | 170660.00 | 158788.00 | rohan construction
9.00 | Brick work with common burnt clay F.P.S. (non modular) bricks of class designation 5 in foundation and plinth in: Cement mortar 1:6 (1 cement : 6 coarse sand) | 24.00 | cum | 1.00 | 5000.00 | 120000.00 | 5400.00 | 129600.00 | 120000.00 | rohan construction
10.00 | 12 mm cement plaster of mix :1:4 (1 cement: 4 fine sand) | 115.00 | sqm | 1.00 | 249.00 | 28635.00 | 390.00 | 44850.00 | 28635.00 | rohan construction
11.00 | 15 mm cement plaster on the rough side of single or half brick wall of mix :1:4 (1 cement: 4 fine sand) | 50.00 | sqm | 1.00 | 330.00 | 16500.00 | 450.00 | 22500.00 | 16500.00 | rohan construction
12.00 | Finishing walls with Acrylic Smooth exterior paint of required shade :New work (Two or more coat applied @ 1.67 ltr/10 sqm over and including priming coat of exterior primer applied @ 2.20 kg/10 sqm) | 100.00 | sqm | 1.00 | 120.00 | 12000.00 | 80.00 | 8000.00 | 8000.00 | SUMAN FABRICATORS AND CONTRACTORS
13.00 | Painting with synthetic enamel paint of approved brand and manufacture to give an even shade :Two or more coats on new work | 100.00 | sqm | 1.00 | 100.00 | 10000.00 | 100.00 | 10000.00 | 10000.00 | rohan construction, SUMAN FABRICATORS AND CONTRACTORS
14.00 | Structural steel work riveted, bolted or welded in built up sections, trusses and framed work, including cutting, hoisting, fixing in position and applying a priming coat of approved steel primer all complete | 1200.00 | kg | 1.00 | 89.00 | 106800.00 | 86.00 | 103200.00 | 103200.00 | SUMAN FABRICATORS AND CONTRACTORS
15.00 | Steel work in built up tubular (round, square or rectangular hollow tubes etc.) trusses etc., including cutting, hoisting, fixing in position and applying a priming coat of approved steel primer, including welding and bolted with special shaped washers etc. complete. Electric resistance or induction butt welded tubes | 2300.00 | kg | 1.00 | 110.00 | 253000.00 | 96.00 | 220800.00 | 220800.00 | SUMAN FABRICATORS AND CONTRACTORS
16.00 | Providing and fixing mild steel round holding down bolts with nuts and washer plates complete. | 130.00 | kg | 1.00 | 109.00 | 14170.00 | 140.00 | 18200.00 | 14170.00 | rohan construction
17.00 | Providing and fixing precoated galvanised iron profile sheets (size, shape and pitch of corrugation as approved by Engineer-in-charge) 0.50 mm (+ 0.05 %) total coated thickness with zinc coating 120 grams per sqm as per IS: 277, in 240 mpa steel grade, 5-7 microns epoxy primer on both side of the sheet and polyester top coat 15-18 microns. Sheet should have protective guard film of 25 microns minimum to avoid scratches during transportation and should be supplied in single length upto 12 metre or as desired by Engineer in- charge. The sheet shall be fixed using self drilling /self tapping screws of size (5.5x 55 mm) with EPDM seal, complete upto any pitch in horizontal/ vertical or curved surfaces, excluding the cost of purlins, rafters and trusses and including cutting to size and shape wherever required | 120.00 | Sqm | 1.00 | 649.00 | 77880.00 | 660.00 | 79200.00 | 77880.00 | rohan construction
18.00 | Providing and applying tack coat (*using bitumen emulsion (Rapid setting) complying with IS:8887 or suitable low viscosity paving bitumen of VG 10 grade conforming to IS:73), spraying the bitumen with mechanically operated spray unit at the rate specified below, cleaning and preparing the existing pavement surface as per specifications complete in all respects as per direction of Engineer-In-Charge. If the actual quantity of bitumen varies from the quantity specified, necessary cost adjustment for deviation in the quantity of bitumen shall be done as per rate in actual supply voucher from nearest refinery at the time of execution. The rate of bitumen exclusive of GST shall only be considered for payment. 0.20 Kg/Sqm on existing bituminous surface | 1105.00 | Sqm | 1.00 | 39.00 | 43095.00 | 109.00 | 120445.00 | 43095.00 | rohan construction
19.00 | Providing and laying of Hot Mix Semi Dense Asphaltic Concrete (SDAC) using crushed stone aggregate of quality, size and grading as specified and 2% cement by weight of aggregates as filler of quality as specified and Viscosity Grade Bitumen (Supplied in Bulk) in proportions as per job mix formula and laid to specified levels, grade and camber as per specification, drawings and as directed by the Engineers-in-charge including compacting with 8-10 tonne, preferably vibratory road roller of adequate capacity to achieve the specified values of compaction, strength, surface accuracy complete [for tendering purpose VG bitumen of grade VG-30 content shall be taken as 120 kg/m3 of mix supplied in bulk produced by Govt. Refineries and 2% cement by weight of aggregates as filler Material]. | 55.00 | cum | 1.00 | 11499.00 | 632445.00 | 12000.00 | 660000.00 | 632445.00 | rohan construction
20.00 | Providing and fixing G.I. chain link fabric fencing of required width in mesh size 50x50 mm including strengthening with 2 mm dia wire or nuts, bolts and washers as required complete as per the direction of Engineer-in-charge Made of G.I. wire of dia 4 mm | 324.00 | Sqm | 1.00 | 180.00 | 58320.00 | 500.00 | 162000.00 | 58320.00 | rohan construction
21.00 | Neat cement punning | 31.00 | Sqm | 1.00 | 100.00 | 3100.00 | 90.00 | 2790.00 | 2790.00 | SUMAN FABRICATORS AND CONTRACTORS
22.00 | Cement concrete flooring 1:2:4 (1 cement : 2 M-sand : 4 graded stone aggregate) finished with a floating coat of neat cement, including cement slurry, but excluding the cost of nosing of steps etc. complete. (i) 40 mm thick with 20 mm nominal size stone aggregate | 30.00 | Sqm | 1.00 | 500.00 | 15000.00 | 465.00 | 13950.00 | 13950.00 | SUMAN FABRICATORS AND CONTRACTORS
| Total in Figures |  |  |  |  | 1865423.00 |  | 2099930.00
Lowest Amount Quoted BY: rohan construction(1865423.00)

## BOQ Summary
BOQ Summary Details Tender Title: Provision of Chainlink fencing, Parking shed, Strengthening of Road, Storm Water drains and other miscellaneous work at Residential Colony, Hubballi Airport Tender ID: 2023_AAI_162503_1
Sheet Name | Sl.No | Bidder Name | Amount | Bid Rank
BoQ1 | 1 | rohan construction | 1865423.00 | L1
| 2 | SUMAN FABRICATORS AND CONTRACTORS | 2099930.00 | L2