## BoQ1
Government eProcurement System Created By: Pradip Kumar Gupta Created Date/Time: 15-Sep-2023 03:12 PM Tender Title: Renovation of Toilets at Jamnagar Airports (Civil and Electrical works) Tender ID: 2023_AAI_162778_2
Tender Inviting Authority: AGM (E-C), JAMNAGAR AIRPORT
Name of Work: Renovation of Toilets at Jamnagar Airports (Civil and Electrical works).
Tender ID: 2023_AAI_162778_1
SCHEDULE OF WORK / ITEM(S)
Sl.No | Description of Work / Item(s) | No.of Qty | Units | Estimated Rate | Arpan Engineering Co(GSTN-24AAZFA7613G1Z8) |  | VINOD B GUPTA(GSTN-24AJWPG4222H1Z8)
[5 empty] | Rate | Amount | Rate | Amount | L1 Amount | L1 Vendor
1.00 | Civil Work
1.01 | Demolishing brick work manually/by mechanical means including stacking of serviceable material and disposal of unserviceable material within 50 metres lead as per direction of Engineer-in-charge. a) In cement mortar | 9.00 | Cum | 100.00 | 1200.00 | 10800.00 | 1600.00 | 14400.00 | 10800.00 | Arpan Engineering Co
1.02 | Dismantling tile work in floors i/c wall cladding and roofs laid in cement mortar including stacking material within 50 metres lead. A) For thickness of tiles 10 mm to 25 mm | 343.00 | Sqm | 100.00 | 50.00 | 17150.00 | 58.00 | 19894.00 | 17150.00 | Arpan Engineering Co
1.03 | Dismantling aluminium/ Gypsum partitions, doors, windows, fixed glazing and false ceiling including disposal of unserviceable surplus material and stacking of serviceable material with in 50 meters lead as directed by Engineer-in-Charge | 132.00 | Sqm | 10.00 | 30.00 | 3960.00 | 45.00 | 5940.00 | 3960.00 | Arpan Engineering Co
1.04 | Taking out doors, windows and clerestory window shutters (steel or wood) including stacking within 50 metres lead : Of area 3 sq. metres and below | 25.00 | Sqm | 10.00 | 100.00 | 2500.00 | 115.00 | 2875.00 | 2500.00 | Arpan Engineering Co
1.05 | Dismantling stone slab flooring laid in cement mortar including stacking of serviceable material and disposal of unserviceable material within 50 metres lead. | 14.00 | Sqm | 10.00 | 200.00 | 2800.00 | 215.00 | 3010.00 | 2800.00 | Arpan Engineering Co
1.06 | Dismantling of flushing cistern of all types (C.I./PVC/Vitrious China) including stacking of useful materials near the site and disposal of unserviceable materials within 50 metres lead. | 17.00 | Each | 10.00 | 550.00 | 9350.00 | 740.00 | 12580.00 | 9350.00 | Arpan Engineering Co
1.07 | Dismantling of washbasin/urinal/ EWC/IWC etc. and connecting fittings including stacking of useful materials near the site and disposal of unserviceable materials within 50 metres lead. | 44.00 | Each | 10.00 | 500.00 | 22000.00 | 620.00 | 27280.00 | 22000.00 | Arpan Engineering Co
1.08 | Dismantling of pillar cock, bottle trap, stop cock, bib cock etc. and connecting fittings including stacking of useful materials near the site and disposal of unserviceable materials within 50 metres lead. | 44.00 | Each | 10.00 | 75.00 | 3300.00 | 85.00 | 3740.00 | 3300.00 | Arpan Engineering Co
1.09 | Credit item for taking away of PVC connections, PVC flushing cisten with fittings, PVC over head tank, PVC bib cock, stop cock, ball valve, loft tank etc. and the like received from dismantling. The material so received shall be the property of contractor after dismantling duly weighed/ measured before removing from the site in the presence of Engineer-in-charge or his authorised representative complete as per direction/ satisfaction of Engineer. | 200.00 | Kg | 10.00 | 10.00 | -2000.00 | 10.00 | -2000.00 | -2000.00 | Arpan Engineering Co, VINOD B GUPTA
1.10 | Credit for taking away of SCI pipe fitting, centrifugal cast (spun)/sand cast iron pipes and fittings, C.I. flushing cistern, G.I. pipes and fittings, steel doors, window, ventilators, grill, round or square bars, M.S. sections etc. and the like item received from dismantling. The material so received shall be the property of contractor after dismantling duly weighed/ measured before removing from the site in the presence of Engineer-in-charge or his authorised representative complete as per direction/ satisfaction of Engineer | 210.00 | Kg | 10.00 | 20.00 | -4200.00 | 25.00 | -5250.00 | -5250.00 | VINOD B GUPTA
1.11 | Credit for taking away of C.P. brass/Brass bib cock, stop cock, long body bib cock, long nose bib cock, angle valve, ball valve, close hole basin mixer, C.P. waste in basin/ sink and the like received from dismantling. The material so received shall be the property of contractor after dismantling duly weighed/measured before removing fron the site in the presence of Engineer-in-charge or his authorised representative complete as per direction/ satisfaction of Engineer. | 33.00 | Kg | 10.00 | 130.00 | -4290.00 | 170.00 | -5610.00 | -5610.00 | VINOD B GUPTA
1.12 | Credit for taking away dismantled wash basin / urinal / EWC / IWC etc. complete as per direction of Engineer in charge. (Rates mentioned shall be fixed & no variation will be applicable on this item) | 44.00 | Each | 100.00 | 14.00 | -616.00 | 15.00 | -660.00 | -660.00 | VINOD B GUPTA
1.13 | Making connection of drain or sewer line with existing manhole including breaking into and making good the walls, floors with cement concrete 1:2:4 mix (1 cement : 2 coarse sand : 4 graded stone aggregate 20 mm nominal size) cement plastered on both sides with cement mortar 1:3 (1 cement : 3 coarse sand), finished with a floating coat of neat cement and making necessary channels for the drain etc. complete : For pipes 100 to 250 mm diameter | 3.00 | Each | 100.00 | 660.00 | 1980.00 | 715.00 | 2145.00 | 1980.00 | Arpan Engineering Co
1.14 | 12 mm cement plaster of mix : (a) 1:6(1 cement: 6 fine sand) | 196.00 | Sqm | 10.00 | 250.00 | 49000.00 | 285.00 | 55860.00 | 49000.00 | Arpan Engineering Co
1.15 | Wall painting with acrylic emulsion paint, having VOC (Volatile Organic Compound) content less than 50 grams/ litre, of approved brand and manufacture, including applying additional coats wherever required, to achieve even shade and colour. A) Two coats | 36.00 | Sqm | 10.00 | 105.00 | 3780.00 | 117.00 | 4212.00 | 3780.00 | Arpan Engineering Co
1.16 | Providing and fixing soil, waste and vent pipes including cost for bends, union, junction, tee, etc. complete - PVC pipes of approved make as per direction of Engineer In Charge - 100/110 mm Dia. | 81.00 | Metre | 10.00 | 320.00 | 25920.00 | 334.00 | 27054.00 | 25920.00 | Arpan Engineering Co
1.17 | Providing and fixing soil, waste and vent pipes including cost for bends, union, junction, tee, etc. complete - PVC pipes of approved make as per direction of Engineer In Charge - 75 mm Dia. | 71.00 | Metre | 10.00 | 225.00 | 15975.00 | 215.00 | 15265.00 | 15265.00 | VINOD B GUPTA
1.18 | Providing and fixing soil, waste and vent pipes including cost for bends, union, junction, tee, etc. complete - PVC pipes of approved make as per direction of Engineer In Charge - 50 mm Dia. | 23.00 | Metre | 10.00 | 70.00 | 1610.00 | 75.00 | 1725.00 | 1610.00 | Arpan Engineering Co
1.19 | Providing and fixing soil, waste and vent pipes including cost for bends, union, junction, tee, etc. complete - PVC pipes of approved make as per direction of Engineer In Charge - 32 mm Dia. | 21.00 | Metre | 10.00 | 70.00 | 1470.00 | 75.00 | 1575.00 | 1470.00 | Arpan Engineering Co
1.20 | Providing and fixing 3 layer PP-R (Poly propylene Random copolymer) pipes confirming to IS:15801 UV stabilized & anti microbial fusion welded, having thermal stability for hot & cold water supply, including all PP - R plain & brass threaded polypropylene random fittings, including trenching, refilling & testing of joints complete as per direction of Engineer-in Charge. External work PN - 10 Pipe, 50 mm OD (SDR-11) | 105.00 | Metre | 10.00 | 550.00 | 57750.00 | 600.00 | 63000.00 | 57750.00 | Arpan Engineering Co
1.21 | Providing and fixing 3 layer PP-R (Poly propylene Random copolymer) pipes confirming to IS:15801, UV stabilized & anti - microbial fusion welded, having thermal stability for hot & cold water supply, including all PP - R plain & brass threaded polypropylene random fittings, i/c fixing the pipe with clamps at 1.00 m spacing. This includes the cost of cutting chases and making good the same including testing of joints complete as per direction of Engineer-in-Charge. Concealed work,including cutting chases and making good the wall etc. PN - 16 Pipe, 32mm OD (SDR-7.4) | 54.00 | Metre | 10.00 | 540.00 | 29160.00 | 570.00 | 30780.00 | 29160.00 | Arpan Engineering Co
1.22 | Providing and fixing 3 layer PP-R (Poly propylene Random copolymer) pipes confirming to IS:15801, UV stabilized & anti - microbial fusion welded, having thermal stability for hot & cold water supply, including all PP - R plain & brass threaded polypropylene random fittings, i/c fixing the pipe with clamps at 1.00 m spacing. This includes the cost of cutting chases and making good the same including testing of joints complete as per direction of Engineer-in-Charge. Concealed work,including cutting chases and making good the wall etc. PN - 16 Pipe, 20mm OD (SDR-7.4) | 56.00 | Metre | 10.00 | 420.00 | 23520.00 | 460.00 | 25760.00 | 23520.00 | Arpan Engineering Co
1.23 | Providing and fixing toilet cubicles of Greenlam Sturdo (Classique's Evergreen series) or equivalent of the same make, made of heat, bacteria, water, chemical, scratch, impact, anti-bacterial resistant 12 mm thick solid compact laminate panel board which includes doors, pilasters & intermediate panels(as and where required) finished with approved texture/shade as per the detailed drawings & as per IS 2046 (Indian Standards) and fire retardant B8-476/97 standards.This also includes providing and fixing in position necessary hardwares made out of Stainless steel (grade 316) with door stopper and screws (grade 304) as per manufacturer's specification & Engineer-in-Charge instructions like:- i) Door Knob ii) SS Gravity Hinges iii) SS tabular holder and SS wall bracket iv) SS Coat hooks with door stopper(304 grade) v) SS U /F- channel vi) SS Adjustable leg vii) SS Top rail hollow circular pipe with comer connector viii) Rubber noise' deafening tape for grooves in door ix) Screws & wall plugs The top fitting should consist of SS circular hollow top rail which will get fixed with pilasters, with SS panel tube holder, SS corner bend (connected with top rail) will be used on the corner of cubicle in absence of brick wall, SS wall fixing is used only on the wall which will hold the SS top rail. All screws shall be of 304 grade in Stainless steel. All pilasters are supported by stainless steel bottom cladding. The base of the stainless steel bottom clading will be anchored to the door with a clearance height upto 150 mm. SIZE OF PER CUBICLE: a) Plan area of cubicle varies as per drawing. b) Height of cubicle is 2025 mm including bottom leg of 150 mm. c) Dimensions of door is 600*1830 mm. MEASUREMENT For payment purposes plan area of all cubicles in each toilet shall be measured in square meter correct to two places of decimal. RATES The rates shall include providing and fixing of compact laminate panel board, fittings and fixtures, wastage, scaffolding, tools, plants, all cost of toilet cubicle and labour involved in all the operations described above including cartage lifts and transportation to site. | 29.00 | Sqm | 100.00 | 25500.00 | 739500.00 | 26500.00 | 768500.00 | 739500.00 | Arpan Engineering Co
1.24 | Providing and fixing Urinal Partition system using 12mm thick panel of Greenlam Sturdo Privy divider panels (Model-A) Or Equivalent of the same make with each panel size 1195mm X 450mm including fixing the panel at wall with fixtures, fitting & accessories including Stainless steel L-clamps, Colour and shade as per site requirement as per manufacturer's specification with direction and satisfaction of Engineering In Charge. | 16.00 | Each | 100.00 | 7250.00 | 116000.00 | 7100.00 | 113600.00 | 113600.00 | VINOD B GUPTA
1.25 | Brick work with non modular fly ash bricks conforming to IS: 12894, class designation 10 average compressive strength in super structure above plinth level up to floor V level in a) Cement mortar 1:4 (1 cement: 4 coarse sand) | 8.00 | Cum | 10.00 | 7540.00 | 60320.00 | 7870.00 | 62960.00 | 60320.00 | Arpan Engineering Co
1.26 | Half brick masonry with non modular fly ash bricks of class designation 10, conforming to IS : 12894, in super structure above plinth and upto floor V level. Cement mortar 1 : 4 (I cement: 4 coarse sand) | 35.00 | Sqm | 10.00 | 969.65 | 33937.75 | 970.00 | 33950.00 | 33937.75 | Arpan Engineering Co
1.27 | Providing and fixing white vitreous china flat back urinal of make JAQUAR (Item No. URS-WHT-13253N) size 385 X 325 X 635 mm with Urinal sensor concealed type flushing valve of JAQUAR(SNR-STL-51087) with all standard fixing accesories as per manufacturer's specifiactions, fitting, cutting chases and making good the walls and floors wherever required as per satisfation of Engineering- In-Charge. | 16.00 | Each | 10.00 | 15500.00 | 248000.00 | 16900.00 | 270400.00 | 248000.00 | Arpan Engineering Co
1.28 | Providing and fixing white vitreous china Rimless Wall hung type water closet pan of JAQUAR(VGS-WHT-81953UF) (390 x570 x 365 mm) with standard accessories set as per manufacturer's specification and including soft close seat cover all complete as per directions of Engineer-in-charge. | 21.00 | Each | 10.00 | 17500.00 | 367500.00 | 18200.00 | 382200.00 | 367500.00 | Arpan Engineering Co
1.29 | Providing and fixing Push Pillar Tap auto closing system with 65mm extension body for wash basin of JAQUAR(PRS-CHR-031L65) make or Equivalent including making connection, etc. | 24.00 | Each | 10.00 | 2650.00 | 63600.00 | 2690.00 | 64560.00 | 63600.00 | Arpan Engineering Co
1.30 | Providing and fixing bottle trap with fully casted body 32mm with 300mm long and 125mm long connecting pipes for wash basin & Urinal of JAQUAR(ALE-CHR-773ML 300X 125) make or Equivalent of the same make, including making connection etc all complete. | 38.00 | Each | 10.00 | 1050.00 | 39900.00 | 1135.00 | 43130.00 | 39900.00 | Arpan Engineering Co
1.31 | Providing and fixing Metropole dual flow 32mm concealed flush valve with exposed shut off provision for WC of JAQUAR(FLV-CHR-1085NG) make or Equivalent including making connection etc. | 21.00 | Each | 10.00 | 4220.00 | 88620.00 | 4325.00 | 90825.00 | 88620.00 | Arpan Engineering Co
1.32 | Providing and fixing health faucet in ABS body for WC of JAQUAR(ALE-ESS-583) make with 1.20m long PVC tube and wall hook, or Equivalent of the same make, including making connection etc. all complete. | 21.00 | Each | 100.00 | 715.00 | 15015.00 | 760.00 | 15960.00 | 15015.00 | Arpan Engineering Co
1.33 | Providing and fixing C.P. brass 2-Way Bib Cock JAQUAR CON-CHR-041KN or approved equivalent complete in all respects as per direction of Engineer-Incharge. | 23.00 | Each | 100.00 | 1500.00 | 34500.00 | 1720.00 | 39560.00 | 34500.00 | Arpan Engineering Co
1.34 | Providing and Fixing of Toilet roll holder of JAQUAR (ACN-CHR-1151N) make for toilets or equivalent of the same make as per direction of Engineer-in-charge. Rate shall include carriage. transportation etc. | 21.00 | Each | 10.00 | 885.00 | 18585.00 | 930.00 | 19530.00 | 18585.00 | Arpan Engineering Co
1.35 | Providing & Fixing soap dispenser with glass bottle of JAQUAR(ACN-CHR-1135N) make complete: as per directions of Engineer in charge. | 24.00 | Each | 10.00 | 1190.00 | 28560.00 | 1270.00 | 30480.00 | 28560.00 | Arpan Engineering Co
1.36 | Providing and fixing wash basin of Jaquar OPS-WHT-15801 and Half Pedestal OPS-WHT-1530S all with fixing accesories or Equivalent including fixing,painting of fittings and brackets, cutting and making good the walls wherever required. | 2.00 | Each | 10.00 | 8700.00 | 17400.00 | 8700.00 | 17400.00 | 17400.00 | Arpan Engineering Co, VINOD B GUPTA
1.37 | Provding and fixing 5 mm thick mirror of superior glass (of approved quality) and of required size. Mirror to be fixed on wall or over plywood with the help of CP brass screws and cap, including brackets,etc, complete as per direction of Engineer-in-charge. | 14.00 | Sqm | 10.00 | 1500.00 | 21000.00 | 2290.00 | 32060.00 | 21000.00 | Arpan Engineering Co
1.38 | Providing and fixing plywood in approved pattern & design with necessary screws, and nuts wherever necessary etc.complete as per direction of Engineer-in-charge. 18 mm thick BWP plywood of approved make | 14.00 | Sqm | 10.00 | 1650.00 | 23100.00 | 1910.00 | 26740.00 | 23100.00 | Arpan Engineering Co
1.39 | Providing and fixing PVC Floor trap/Nahani Trap of approved quality including cost of cutting and making good in floors. Complete, as per direction of Engineer-in-charge. 100 mm inlet and 75 mm outlet | 49.00 | Each | 10.00 | 250.00 | 12250.00 | 225.00 | 11025.00 | 11025.00 | VINOD B GUPTA
1.40 | Fixing of PVC Drain on flooring to drain off water made of Astral under ground fittings (Top X- Channel). Rate shall be including installation, finishing, etc, complete as per direction of Engineer - in - charge. | 10.00 | Metre | 10.00 | 3210.00 | 32100.00 | 3425.00 | 34250.00 | 32100.00 | Arpan Engineering Co
1.41 | Providing & Fixing Patti valve of size 20mm nominal dia complete : as per directions of Engineer in charge. | 7.00 | Each | 10.00 | 500.00 | 3500.00 | 485.00 | 3395.00 | 3395.00 | VINOD B GUPTA
1.42 | Providing & Fixing Patti valve of size 40 mm nominal dia complete : as per directions of Engineer in charge. | 7.00 | Each | 10.00 | 1510.00 | 10570.00 | 1470.00 | 10290.00 | 10290.00 | VINOD B GUPTA
1.43 | Providing and fixing 15mm thick gang saw cut mirror polished/Super glossy premoulded and prepolished) machine cut slabs for wash basin platforms, vanity counters, window sills , facias and similar locations of required size of approved shade, colour and texture laid over 20mm thick base cement mortar 1:4 (1 cement : 4 coarse sand) with joints treated with white cement, mixed with matching pigment, epoxy touch ups, including rubbing, curing, moulding and polishing to edges to give high gloss finish etc. complete at all levels. Granite / Full body vitrified tile or Engineering or Cultured granite of any colour and shade of any size. Area of slab over 0.50 sqm (Basic price of granite/Full body vitrified tile or Engineering or Cultured granite shall not be less than Rs 170/Sqft for any size without GST, freight upto destination, loading and unloading etc. Purchase voucher shall have to be submitted for price verification before bill payment of this bill ) | 28.00 | Sqm | 100.00 | 3350.00 | 93800.00 | 3690.00 | 103320.00 | 93800.00 | Arpan Engineering Co
1.44 | Extra for fixing marble /granite stone, over and above corresponding basic item, in facia and drops of width upto 150 mm with epoxy resin based adhesive, including cleaning etc. complete | 16.00 | Metre | 100.00 | 350.00 | 5600.00 | 357.00 | 5712.00 | 5600.00 | Arpan Engineering Co
1.45 | Extra for providing opening of required size & shape for wash basin/ kitchen sink in kitchen platform, vanity counter and similar location in marble/ Granite/stone/Tiles work, including necessary holes for pillar taps etc. including moulding, rubbing and polishing of cut edges etc. complete | 18.00 | Each | 10.00 | 250.00 | 4500.00 | 210.00 | 3780.00 | 3780.00 | VINOD B GUPTA
1.46 | Providing and fixing premium quality vitrified tiles, anti-skid floor tiles as approved by Engineer in charge, laid on 20mm thick cement mortar 1:4 (1 cement : 4 coarse sand), including grouting the joints with Epoxy tile Sealant with matching texture and colour etc.all complete as per satisfaction of E.I.C. Size of tile 600x600/1200 mm (Note :-Basic price of vitrified floor tiles shall not be less than Rs 60/Sqft for any size without GST, freight upto destination, loading and unloading etc. Purchase voucher shall have to be submitted for price verification before bill payment of this bill ) | 128.00 | Sqm | 10.00 | 1350.00 | 172800.00 | 1350.00 | 172800.00 | 172800.00 | Arpan Engineering Co, VINOD B GUPTA
1.47 | Providing and fixing premium quality glazed PGVT vitrified tiles of super Gloss, metallic shade wall tiles with approved make by Engineer in charge, in skirting, risers of steps, dados and walls, in 12mm thick mortar or laid with cement based high polymer modified quick set tile adhesive (water based) conforming to IS: 15477, including pointing in white cement mixed with pigment of matching shade. all complete as per satisfaction of E.I.C. Size of tile 600x600/1200 mm (Note : -Basic price of vitrified Wall tiles shall not be less than Rs 60/Sqft for any size without GST, freight upto destination, loading and unloading etc. Purchase voucher shall have to be submitted for price verification before bill payment of this bill ) | 242.00 | Sqm | 10.00 | 1500.00 | 363000.00 | 1400.00 | 338800.00 | 338800.00 | VINOD B GUPTA
1.48 | Providing and fixing lSI marked flush door shutters conforming to IS: 2202 (Part I) decorative type, core of block board construction with frame of 1st class hard wood and well matched teak 3 ply veneering with vertical grains or cross bands and face veneers on both faces of shutters. 35 mm thick including lSI marked Stainless Steel butt hinges with necessary screws. | 6.00 | Sqm | 10.00 | 3086.10 | 18516.60 | 3240.00 | 19440.00 | 18516.60 | Arpan Engineering Co
1.49 | Providing and fixing at all height false ceiling of 4mm thick phenol bonded Bamboo Mat board (595x595mm) conforming to IS:13958-1994 including providing and fixing of frame work made of GI angle 25x25x0.4 mm thick all around suitably fixed to wall with the help of dash fastener and hanger frame (600x600 c/c) made GI slotted Tee having powder coating on bottom side (30x25x0.3 mm thick for main member & 25x25x0.3 mm for cross member) connected to ceiling with 2.64mm GI wire and anchor fastener at every junction and also including cost of making openings for light fittings, grills, diffusers, cut outs made with frame of perimeter channels suitably fixed all complete as per direction of Engineer-in-charge. | 142.00 | Sqm | 10.00 | 3375.50 | 479321.00 | 3480.00 | 494160.00 | 479321.00 | Arpan Engineering Co
1.50 | Providing & Fixing decorative high pressure laminated sheet of plain / wood grain in gloss / matt / suede finish with high density protective surface layer and reverse side of adhesive bonding quality conforming to IS : 2046 Type S including cost of adhesive of aproved quality 1.0 mm thick. | 10.00 | Sqm | 10.00 | 764.00 | 7640.00 | 770.00 | 7700.00 | 7640.00 | Arpan Engineering Co
1.51 | Providing and fixing ISI marked oxidised M.S. sliding door bolts with nuts and screws etc. complete : 250 x 16 mm. | 2.00 | Each | 10.00 | 500.00 | 1000.00 | 170.00 | 340.00 | 340.00 | VINOD B GUPTA
1.52 | Providing and fixing Baby Diaper changing Station of EURONICS- EDC 01 or equivalent of same make. Size of changing station shall be 855 x 570 mm. Rate shall be including installation etc, complete as per direction of Engineer - in - charge. | 3.00 | Each | 10.00 | 19500.00 | 58500.00 | 19800.00 | 59400.00 | 58500.00 | Arpan Engineering Co
1.53 | Disposal of building rubbish / malba / similar unserviceable, dismantled or waste materials by mechanical means, including loading, transporting, unloading to approved municipal dumping ground or as approved by Engineer-in-charge, beyond 50 m initial lead, for all leads including all lifts involved. | 7.00 | Cum | 10.00 | 278.00 | 1946.00 | 330.00 | 2310.00 | 1946.00 | Arpan Engineering Co
1.54 | Supply and fixing, i/c making all the necessary connections for inlet and outlet, Ready to use Sintex Portolet EWC Block having overall dimension 0.910 x 1.075 x 2.06mt with polyethylene super structure & base including PVC Door with suitable ventilator broadly as per drawing no. & Specifications. With attached Washbasin | 2.00 | Each | 100.00 | 40000.00 | 80000.00 | 36000.00 | 72000.00 | 72000.00 | VINOD B GUPTA
1.55 | Providing interior design layout for all 8 toilet in plan as well as with colour 2-D rendering with latest software (interior design and drawing with dimension details ) including isometric view of all the four directions on A-3, Sheet with lights fixtures to depict finished design. | 1.00 | Job | 100.00 | 55000.00 | 55000.00 | 61000.00 | 61000.00 | 55000.00 | Arpan Engineering Co
2.00 | Electrical Work
2.01 | Supply, Installation, testing and commissioning of Recess/ surface mounted linear LED fitting , fixture should have minimum efficacy at System level (Not Chip Level) >=110lumens/watt, 4000lm, Life of fixture 50000hrs, CCT up to 4000, CRI minimum 80, PF >0.9, and an operating Voltage Range of 150 ‐ 270 Internal Surge Protection 2KV. The fixture should comply with the other parameters as per IS10322 and specifications. Minimum system Lumens 4000 and complying to the technical specifications | 36.00 | Nos | 10.00 | 3000.00 | 108000.00 | 3250.00 | 117000.00 | 108000.00 | Arpan Engineering Co
2.02 | Supply, Installation, testing and commissioning of wall mounted linear LED fitting , fixture should have minimum efficacy at System level (Not Chip Level) >=110lumens/watt, 2000lm, Life of fixture 50000hrs, CCT up to 4000, CRI minimum 80, PF >0.9, and an operating Voltage Range of 150 ‐ 270 Internal Surge Protection 2KV. The fixture should comply with the other parameters as per IS10322 and specifications. Minimum system Lumens 2000 and complying to the technical specifications | 38.00 | Nos | 10.00 | 3000.00 | 114000.00 | 3250.00 | 123500.00 | 114000.00 | Arpan Engineering Co
2.03 | Supply and fixing of 450mm sweep MS blade Heavy Duty exhaust fan suitable for operation on 230 V, 50 Hz, Single phase, A.C supply in the existing opening/ including making the hole to suit the size of the above fan, making good the damage, connections, testing, commissioning etc. as required as per technical specification. | 26.00 | Nos | 10.00 | 4250.00 | 110500.00 | 4690.00 | 121940.00 | 110500.00 | Arpan Engineering Co
2.04 | Supply installation, testing and commissioning of Electrically Operated SS Hand Drier to be operated with 220 volts single phase, with fully hygienic condition, with all accessories including cutting and making good the walls wherever required as per technical specifications | 7.00 | Nos | 10.00 | 6000.00 | 42000.00 | 5850.00 | 40950.00 | 40950.00 | VINOD B GUPTA
2.05 | Wiring for light point/ fan point/ exhaust fan point/ call bell point with 1.5 sq.mm FRLSH PVC insulated copper conductor single core cable in surface / recessed steel conduit, with modular switch, modular plate, suitable GI box and earthing the point with 1.5 sq.mm FRLSH PVC insulated copper conductor single core cable etc. as required. ‐ Group C | 100.00 | Point | 10.00 | 1845.00 | 184500.00 | 1870.00 | 187000.00 | 184500.00 | Arpan Engineering Co
2.06 | Wiring for circuit / submain wiring alongwith earth wire with 2 X 2.5 sq. mm + 1 X 2.5 sq. mm earth wire FRLSH PVC insulated copper conductor, single core cable in surface/ recessed steel conduit. | 250.00 | Meter | 10.00 | 369.00 | 92250.00 | 290.00 | 72500.00 | 72500.00 | VINOD B GUPTA
2.07 | Wiring for circuit / submain wiring alongwith earth wire with 2 X 4 sq. mm + 1 X 4 sq. mm earth wire FRLSH PVC insulated copper conductor, single core cable in surface/ recessed steel conduit. | 500.00 | Meter | 10.00 | 365.00 | 182500.00 | 405.00 | 202500.00 | 182500.00 | Arpan Engineering Co
2.08 | Supplying and fixing suitable size GI box with modular plate and cover in front on surface or in recess, including providing and fixing 3 pin 5/6 A modular socket outlet and 5/6 A modular switch, connections etc. as required. | 18.00 | Nos | 10.00 | 165.00 | 2970.00 | 165.00 | 2970.00 | 2970.00 | Arpan Engineering Co, VINOD B GUPTA
2.09 | Supplying and fixing suitable size GI box with modular plate and cover in front on surface or in recess, including providing and fixing 6 pin 5/6 & 15/16 A modular socket outlet and 15/16 A modular switch, connections etc. as required | 34.00 | Nos | 10.00 | 162.00 | 5508.00 | 185.00 | 6290.00 | 5508.00 | Arpan Engineering Co
2.10 | Supply of following size of 1.1 kv grade FRLS aluminium conductor XLPE insulated and PVC sheathed armoured cable as per IS: 7098:1988 (Part‐I) with upto date amendments. 2C X 16Sqmm | 140.00 | Meter | 10.00 | 230.00 | 32200.00 | 245.00 | 34300.00 | 32200.00 | Arpan Engineering Co
2.11 | Supply of following size of 1.1 kv grade FRLS aluminium conductor XLPE insulated and PVC sheathed armoured cable as per IS: 7098:1988 (Part‐I) with upto date amendments. 2C X 25Sqmm | 160.00 | Meter | 10.00 | 270.00 | 43200.00 | 340.00 | 54400.00 | 43200.00 | Arpan Engineering Co
2.12 | Laying and fixing of one number PVC insulated and PVC sheathed / XLPE power cable of 1.1 KV grade of following size on wall surface as required. Upto 35 sq. mm (clamped with 1mm thick saddle) | 300.00 | Meter | 10.00 | 65.00 | 19500.00 | 70.00 | 21000.00 | 19500.00 | Arpan Engineering Co
2.13 | Supplying and fixing suitable size GI box with modular plate and cover in front on surface or in recess, including providing and fixing 6 pin 5/6 & 15/16 A modular socket outlet and 15/16 A modular switch, connections etc. as required | 56.00 | Nos | 10.00 | 150.00 | 8400.00 | 175.00 | 9800.00 | 8400.00 | Arpan Engineering Co
2.14 | Supplying and making end termination with brass compression gland and aluminium lugs for following size of PVC insulated and PVC sheathed / XLPE aluminium conductor cable of 1.1 KV grade as required. 2CX16 Sqmm | 32.00 | Nos | 10.00 | 256.00 | 8192.00 | 316.00 | 10112.00 | 8192.00 | Arpan Engineering Co
2.15 | Supplying and making end termination with brass compression gland and aluminium lugs for following size of PVC insulated and PVC sheathed / XLPE aluminium conductor cable of 1.1 KV grade as required. 2C X 25 Sqmm | 70.00 | Nos | 10.00 | 262.00 | 18340.00 | 328.00 | 22960.00 | 18340.00 | Arpan Engineering Co
2.16 | Supplying and fixing of following sizes of steel conduit along with accessories in surface/recess including painting in case of surface conduit, or cutting the wall and making good the same in case of recessed conduit as required. 25mm | 220.00 | Meter | 10.00 | 75.00 | 16500.00 | 81.00 | 17820.00 | 16500.00 | Arpan Engineering Co
2.17 | Supply of Flameproof Junction Box 4 Way 100mm | 20.00 | Nos | 10.00 | 2500.00 | 50000.00 | 3040.00 | 60800.00 | 50000.00 | Arpan Engineering Co
2.18 | Supplying and fixing call bell/ buzzer suitable for single phase, 230 volts, complete as required.(Wirelesss Actuator) | 3.00 | Nos | 10.00 | 300.00 | 900.00 | 328.00 | 984.00 | 900.00 | Arpan Engineering Co
2.19 | Providing and fixing 6 SWG dia G.I. wire on surface or in recess for loop earthing along with existing surface/ recessed conduit/submain wiring/ cable as required. | 300.00 | Meter | 10.00 | 42.00 | 12600.00 | 42.00 | 12600.00 | 12600.00 | Arpan Engineering Co, VINOD B GUPTA
| Total in Figures |  |  |  |  | 4638560.35 |  | 4834578.00
Lowest Amount Quoted BY: Arpan Engineering Co(4638560.35)

## BOQ Summary
BOQ Summary Details Tender Title: Renovation of Toilets at Jamnagar Airports (Civil and Electrical works) Tender ID: 2023_AAI_162778_2
Sheet Name | Sl.No | Bidder Name | Amount | Bid Rank
BoQ1 | 1 | Arpan Engineering Co | 4638560.35 | L1
| 2 | VINOD B GUPTA | 4834578.00 | L2