## BoQ1
Government eProcurement System Created By: Deepak Choudhary Created Date/Time: 04-Oct-2023 03:26 PM Tender Title: Modification / Expansion for Capacity Enhancement of Passenger Terminal Building at Dimapur Airport. Tender ID: 2023_AAI_163429_1
Tender Inviting Authority: Airports Authority of India
Name of Work: Modification /Expansion for Capacity Enhancement of Passenger Terminal Building at Dimapur Airport
Contract No: 2023_AAI_163429_1
SCHEDULE OF WORK / ITEM(S)
Sl.No | Description of Work / Item(s) | No.of Qty | Units | Estimated Rate | SGB INFRA LTD(GSTN-08AAJCS2396D1Z6) |  | SHIVALIK BUILDTECH PRIVATE LIMITED(GSTN-NA) |  | Shri Balaji Construction(GSTN-NA)
[5 empty] | Rate | Amount | Rate | Amount | Rate | Amount | L1 Amount | L1 Vendor
1.00 | Total amount of BoQ2 (Civil) | 1.00 | Lot |  | 92913360.00 | 92913360.00 | 103683025.00 | 103683025.00 | 103552695.00 | 103552695.00 | 92913360.00 | SGB INFRA LTD
2.00 | Total amount of BoQ3 (Electrical) | 1.00 | Lot |  | 80503175.00 | 80503175.00 | 81213162.00 | 81213162.00 | 53417618.00 | 53417618.00 | 53417618.00 | Shri Balaji Construction
3.00 | Total amount of BoQ4 (CNS IT) | 1.00 | Lot |  | 42583465.00 | 42583465.00 | 15004650.00 | 15004650.00 | 39312200.00 | 39312200.00 | 15004650.00 | SHIVALIK BUILDTECH PRIVATE LIMITED
| Total in Figures |  |  |  |  | 216000000.00 |  | 199900837.00 |  | 196282513.00
Lowest Amount Quoted BY: Shri Balaji Construction(196282513.00)

## BoQ2
Government eProcurement System Created By: Deepak Choudhary Created Date/Time: 04-Oct-2023 03:26 PM Tender Title: Modification / Expansion for Capacity Enhancement of Passenger Terminal Building at Dimapur Airport. Tender ID: 2023_AAI_163429_1
Tender Inviting Authority: Airports Authority of India
Name of Work: Modification /Expansion for Capacity Enhancement of Passenger Terminal Building at Dimapur Airport
Contract No: 2023_AAI_163429_1
SCHEDULE OF WORK / ITEM(S)
Sl.No | Description of Work / Item(s) | No.of Qty | Units | Estimated Rate | SGB INFRA LTD(GSTN-08AAJCS2396D1Z6) |  | SHIVALIK BUILDTECH PRIVATE LIMITED(GSTN-NA) |  | Shri Balaji Construction(GSTN-NA)
[5 empty] | Rate | Amount | Rate | Amount | Rate | Amount | L1 Amount | L1 Vendor
1.00 | Carriage of materials by Mechanical Transport including loading,unloading and stacking upto 1 km lead Lime, moorum, building rubbish | 500.00 | Cum | 10.00 | 200.00 | 100000.00 | 300.00 | 150000.00 | 1000.00 | 500000.00 | 100000.00 | SGB INFRA LTD
2.00 | Carriage of materials by Mechanical Transport including loading,unloading and stacking upto 2 km lead Earth | 1000.00 | Cum | 10.00 | 300.00 | 300000.00 | 300.00 | 300000.00 | 1300.00 | 1300000.00 | 300000.00 | SHIVALIK BUILDTECH PRIVATE LIMITED, SGB INFRA LTD
3.00 | Earth work in surface excavation not exceeding 30 cm in depth but exceeding 1.5 m in width as well as 10 sqm on plan including getting out and disposal of excavated earth upto 50 m and lift upto 1.5 m, as directed by Engineer-in- Charge: All kinds of soil | 2000.00 | Sqm | 10.00 | 150.00 | 300000.00 | 300.00 | 600000.00 | 1500.00 | 3000000.00 | 300000.00 | SGB INFRA LTD
4.00 | Earth work in excavation by mechanical means (Hydraulic excavator)/ manual means over areas (exceeding 30 cm in depth, 1.5 m in width as well as 10 sqm on plan) including getting out and disposal of excavated earth lead upto 50 m and lift upto 1.5 m, as directed by Engineer-in charge. All kinds of soil | 1056.50 | Cum | 10.00 | 300.00 | 316950.00 | 150.00 | 158475.00 | 600.00 | 633900.00 | 158475.00 | SHIVALIK BUILDTECH PRIVATE LIMITED
5.00 | Earth work in excavation by mechanical means (Hydraulic excavator) / manual means in foundation trenches or drains (not exceeding 1.5 m in width or 10 sqm on plan), including dressing of sides and ramming of bottoms, lift upto 1.5 m, including getting out the excavated soil and disposal of surplus excavated soil as directed, within a lead of 50 m. All kinds of soil. | 372.00 | Cum | 10.00 | 300.00 | 111600.00 | 200.00 | 74400.00 | 1000.00 | 372000.00 | 74400.00 | SHIVALIK BUILDTECH PRIVATE LIMITED
6.00 | Filling available excavated earth (excluding rock) in trenches, plinth, sides of foundations etc. in layers not exceeding 20cm in depth, consolidating each deposited layer by ramming and watering, lead up to 50 m and lift upto 1.5 m. | 25.00 | Cum | 10.00 | 300.00 | 7500.00 | 200.00 | 5000.00 | 1400.00 | 35000.00 | 5000.00 | SHIVALIK BUILDTECH PRIVATE LIMITED
7.00 | Supplying and filling in plinth with sand under floors, including watering, ramming, consolidating and dressing complete. | 25.00 | Cum | 10.00 | 2500.00 | 62500.00 | 1000.00 | 25000.00 | 3000.00 | 75000.00 | 25000.00 | SHIVALIK BUILDTECH PRIVATE LIMITED
8.00 | Surface dressing of the ground including removing vegetation and inequalities not exceeding 15 cm deep and disposal of rubbish, lead up to 50 m and lift up to 1.5 m. All kinds of soil | 200.00 | Sqm | 10.00 | 100.00 | 20000.00 | 30.00 | 6000.00 | 700.00 | 140000.00 | 6000.00 | SHIVALIK BUILDTECH PRIVATE LIMITED
9.00 | Providing and laying in position cement concrete of specified grade excluding the cost of centering and shuttering - All work up to plinth level : 1:2:4 (1 cement : 2 coarse sand (zone-III) derived from natural sources : 4 graded stone aggregate 20 mm nominal size derived from natural sources) | 97.50 | Cum | 10.00 | 7200.00 | 702000.00 | 7000.00 | 682500.00 | 8000.00 | 780000.00 | 682500.00 | SHIVALIK BUILDTECH PRIVATE LIMITED
10.00 | Providing and laying in position cement concrete of specified grade excluding the cost of centering and shuttering - All work up to plinth level : 1:4:8 (1 Cement : 4 coarse sand (zone-III) derived from natural sources : 8 graded stone aggregate 40 mm nominal size derived from natural sources) | 78.00 | Cum | 10.00 | 6500.00 | 507000.00 | 9000.00 | 702000.00 | 7000.00 | 546000.00 | 507000.00 | SGB INFRA LTD
11.00 | Centering and shuttering including strutting, propping etc. and removal of form work for : Foundations, footings, bases for columns | 80.00 | Sqm | 10.00 | 450.00 | 36000.00 | 1000.00 | 80000.00 | 800.00 | 64000.00 | 36000.00 | SGB INFRA LTD
12.00 | Providing and laying damp-proof course 40mm thick with cement concrete 1:2:4 (1 cement : 2 coarse sand (zone-III) derived from natural sources : 4 graded stone aggregate 12.5mm nominal size derived from natural sources) | 53.00 | Sqm | 10.00 | 550.00 | 29150.00 | 300.00 | 15900.00 | 1200.00 | 63600.00 | 15900.00 | SHIVALIK BUILDTECH PRIVATE LIMITED
13.00 | Providing and laying in position specified grade of reinforced cement concrete, excluding the cost of centering, shuttering, finishing and reinforcement - All work up to plinth level : 1:1.5:3 (1 cement : 1.5 coarse sand (zone-III) derived from natural sources : 3 graded stone aggregate 20 mm nominal size derived from natural sources) | 145.50 | cum | 10.00 | 8100.00 | 1178550.00 | 9000.00 | 1309500.00 | 9000.00 | 1309500.00 | 1178550.00 | SGB INFRA LTD
14.00 | Reinforced cement concrete work in walls (any thickness), including attached pilasters, buttresses, plinth and string courses, fillets, columns, pillars, piers, abutments, posts and struts etc. above plinth level up to floor five level, excluding cost of centering, shuttering, finishing and reinforcement : 1:1.5:3 (1 cement : 1.5 coarse sand(zone-III) derived from natural sources : 3 graded stone aggregate 20 mm nominal size derived from natural sources) | 14.50 | Cum | 10.00 | 8300.00 | 120350.00 | 9000.00 | 130500.00 | 9500.00 | 137750.00 | 120350.00 | SGB INFRA LTD
15.00 | Reinforced cement concrete work in beams, suspended floors, roofs having slope up to 15° landings, balconies, shelves, chajjas, lintels, bands, plain window sills, staircases and spiral stair cases above plinth level up to floor five level, excluding the cost of centering, shuttering, finishing and reinforcement with 1:1.5:3 (1 cement : 1.5 coarse sand(zone-III) derived from natural sources : 3 graded stone aggregate 20 mm nominal size derived from natural sources). | 6.00 | cum | 10.00 | 8300.00 | 49800.00 | 9000.00 | 54000.00 | 9000.00 | 54000.00 | 49800.00 | SGB INFRA LTD
16.00 | Centering and shuttering including strutting, propping etc. and removal of form for Foundations, footings, bases of columns, etc. for mass concrete | 296.00 | Sqm | 10.00 | 450.00 | 133200.00 | 1000.00 | 296000.00 | 800.00 | 236800.00 | 133200.00 | SGB INFRA LTD
17.00 | Centering and shuttering including strutting, propping etc. and removal of form for Walls (any thickness) including attached pilasters, butteresses, plinth and string courses etc. | 137.50 | Sqm | 10.00 | 550.00 | 75625.00 | 1000.00 | 137500.00 | 800.00 | 110000.00 | 75625.00 | SGB INFRA LTD
18.00 | Centering and shuttering including strutting, propping etc. and removal of form for Suspended floors, roofs, landings, balconies and access platform | 15.00 | Sqm | 10.00 | 550.00 | 8250.00 | 1000.00 | 15000.00 | 800.00 | 12000.00 | 8250.00 | SGB INFRA LTD
19.00 | Centering and shuttering including strutting, propping etc. and removal of form for Lintels, beams, plinth beams, girders, bressumers and cantilevers | 135.00 | Sqm | 10.00 | 550.00 | 74250.00 | 1000.00 | 135000.00 | 800.00 | 108000.00 | 74250.00 | SGB INFRA LTD
20.00 | Centering and shuttering including strutting, propping etc. and removal of form for Columns, Pillars, Piers, Abutments, Posts and Struts | 173.50 | Sqm | 10.00 | 550.00 | 95425.00 | 1000.00 | 173500.00 | 800.00 | 138800.00 | 95425.00 | SGB INFRA LTD
21.00 | Steel reinforcement for R.C.C. work including straightening, cutting, bending, placing in position and binding all complete upto plinth level. Thermo-Mechanically Treated bars of grade Fe-500D or more. | 16005.00 | kg | 10.00 | 100.00 | 1600500.00 | 80.00 | 1280400.00 | 120.00 | 1920600.00 | 1280400.00 | SHIVALIK BUILDTECH PRIVATE LIMITED
22.00 | Steel reinforcement for R.C.C. work including straightening, cutting, bending, placing in position and binding all complete above plinth level. Thermo-Mechanically Treated bars of grade Fe-500D or more. | 2255.00 | Kg | 10.00 | 100.00 | 225500.00 | 80.00 | 180400.00 | 120.00 | 270600.00 | 180400.00 | SHIVALIK BUILDTECH PRIVATE LIMITED
23.00 | Brick work with common burnt clay F.P.S. (non modular) bricks of class designation 7.5 in foundation and plinth in: a) Cement mortar 1:6 (1 cement : 6 coarse sand) | 25.50 | cum | 10.00 | 7500.00 | 191250.00 | 8000.00 | 204000.00 | 10000.00 | 255000.00 | 191250.00 | SGB INFRA LTD
24.00 | Brick work with common burnt clay F.P.S. (non modular) bricks of class designation 7.5 in superstructure above plinth level up to floor V level in all shapes and sizes in : a) Cement mortar 1:6 (1 cement : 6 coarse sand) | 27.50 | cum | 10.00 | 7800.00 | 214500.00 | 8000.00 | 220000.00 | 10000.00 | 275000.00 | 214500.00 | SGB INFRA LTD
25.00 | Half brick masonry with common burnt clay F.P.S. (non modular) bricks of class designation 7.5 in foundations and plinth in : Cement mortar 1:4 (1 cement : 4 coarse sand) | 89.50 | sqm | 10.00 | 1000.00 | 89500.00 | 1100.00 | 98450.00 | 1200.00 | 107400.00 | 89500.00 | SGB INFRA LTD
26.00 | Half brick masonry with common burnt clay F.P.S. (non modular) bricks of class designation 7.5 in superstructure above plinth level up to floor V level. Cement mortar 1:4 (1 cement : 4 coarse sand) | 93.50 | sqm | 10.00 | 1050.00 | 98175.00 | 1000.00 | 93500.00 | 1200.00 | 112200.00 | 93500.00 | SHIVALIK BUILDTECH PRIVATE LIMITED
27.00 | Extra for providing and placing in position 2 Nos 6mm dia. M.S. bars at every third course of half brick masonry. | 183.00 | Sqm | 10.00 | 151.00 | 27633.00 | 500.00 | 91500.00 | 300.00 | 54900.00 | 27633.00 | SGB INFRA LTD
28.00 | Providing and fixing 12 mm thick moulded Acrylic solid horizontal & vertical surface counter/ slab tops for kitchen platforms, vanity counters,window sills, facias and similar location of required size of approved shade, colour and texture fixed over 12 mm thick base ply with seamless joints through thermoforming process including all fixing, sticking, moulding, bending, use of flexible ply (if required) as per requirements of the approved drawings etc. and as per the directions of the Engineer in charge complete at all levels. Solid surface of approved shade & company. | 9.00 | Sqm | 10.00 | 4000.00 | 36000.00 | 6000.00 | 54000.00 | 17000.00 | 153000.00 | 36000.00 | SGB INFRA LTD
29.00 | Providing and fixing 18mm thick gang saw cut mirror polished (premoulded and prepolished) machine cut for kitchen platforms, vanity counters ,window sills , facias and similar locations of required size of approved shade, colour and texture laid over 20mm thick base cement mortar 1:4 (1 cement : 4 coarse sand) with joints treated with white cement, mixed with matching pigment, epoxy touch ups, including rubbing, curing moulding and polishing to edge to give high gloss finish etc. complete at all levels. Granite of any colour and shade Area of slab over 0.50 sqm. | 13.00 | Sqm | 10.00 | 5000.00 | 65000.00 | 6000.00 | 78000.00 | 6500.00 | 84500.00 | 65000.00 | SGB INFRA LTD
30.00 | Providing and fixing partition upto ceiling height consisting of G.I. frame and Prefabricated Fibre Reinforced Sandwich Panels of 100 mm thick (of make Everest/ BISON/HICEN/VISAKA INDUS. LTD./BIRLA AEROCON or equivalent) having height and width of 2400/2700/3000 mm and 600 mm respectively, including providing and fixing of GI floor of zinc coated of 120 GSM (both sides inclusive) consisting of 100 mm width & flanges of 14 mm & 25 mm with 1 mm thickness. Simultaneously the ceiling channel shall be of zinc coated of 120 GSM (both sides inclusive) consisting of 100 mm width having equal flanges of 38 mm with 1 mm thickness. Cost is including necessary arrangements and cutting for fixing of electrical conduicts boxes, wall mount AC unit etc. | 313.50 | Sqm | 10.00 | 3200.00 | 1003200.00 | 5000.00 | 1567500.00 | 3000.00 | 940500.00 | 940500.00 | Shri Balaji Construction
31.00 | Providing and Fixing 12 mm toughened clear glass of required height and length with mirror polished edges, fixed for partitions & Doors etc. as per specified lay out with Aluminium extruded sections with necessary fixtures like rubber gasket, aluminium beading, etc. complete as per direction of Engineer-in-charge (NET AREA OF GLASS TO BE MEASURED FOR PAYMENT PURPOSE. Rate also includes all the handling, transportation and insurance charges.) Aluminium section and beading shall be paid separately. | 83.00 | Sqm | 10.00 | 3600.00 | 298800.00 | 6000.00 | 498000.00 | 8000.00 | 664000.00 | 298800.00 | SGB INFRA LTD
32.00 | Providing wood work in frames of doors, windows, clerestory windows and other frames, wrought framed and fixed in position with hold fast lugs or with dash fasteners of required dia & length (hold fast lugs or dash fastener shall be paid for separately). Second class teak wood | .50 | Cum | 10.00 | 127000.00 | 63500.00 | 100000.00 | 50000.00 | 200000.00 | 100000.00 | 50000.00 | SHIVALIK BUILDTECH PRIVATE LIMITED
33.00 | Providing and fixing ISI marked flush door shutters conforming to IS : 2202 (Part I) decorative type, core of block board construction with frame of 1st class hard wood and well matched teak 3 ply veneering with vertical grains or cross bands and face veneers on both faces of shutters. 35 mm thick including ISI marked Stainless Steel butt hinges with necessary screws | 25.00 | Sqm | 10.00 | 3800.00 | 95000.00 | 5000.00 | 125000.00 | 3500.00 | 87500.00 | 87500.00 | Shri Balaji Construction
34.00 | Extra for providing lipping with 2nd class teak wood battens 25 mm minimum depth on all edges of flush door shutters (over all area of door shutter to be measured) | 25.00 | Sqm | 10.00 | 250.00 | 6250.00 | 2000.00 | 50000.00 | 100.00 | 2500.00 | 2500.00 | Shri Balaji Construction
35.00 | Providing and fixing bright finished brass tower bolts (barrel type) with necessary screws etc. complete 250x10 mm | 12.00 | Each | 10.00 | 550.00 | 6600.00 | 2000.00 | 24000.00 | 500.00 | 6000.00 | 6000.00 | Shri Balaji Construction
36.00 | Providing and fixing bright finished brass tower bolts (barrel type) with necessary screws etc. complete 200x10 mm | 16.00 | Each | 10.00 | 550.00 | 8800.00 | 2000.00 | 32000.00 | 500.00 | 8000.00 | 8000.00 | Shri Balaji Construction
37.00 | Providing and fixing bright finished brass 100 mm mortice latch and lock with 6 levers and a pair of lever handles of approved quality with necessary screws etc. complete. | 7.00 | Each | 10.00 | 3600.00 | 25200.00 | 2500.00 | 17500.00 | 3500.00 | 24500.00 | 17500.00 | SHIVALIK BUILDTECH PRIVATE LIMITED
38.00 | Providing and fixing bright finished brass handles with screws etc. complete: 125 mm | 14.00 | Each | 10.00 | 900.00 | 12600.00 | 2000.00 | 28000.00 | 900.00 | 12600.00 | 12600.00 | Shri Balaji Construction, SGB INFRA LTD
39.00 | Providing and fixing bright finished brass hanging type floor door stopper with necessary screws, etc. complete. | 7.00 | Each | 10.00 | 900.00 | 6300.00 | 600.00 | 4200.00 | 1200.00 | 8400.00 | 4200.00 | SHIVALIK BUILDTECH PRIVATE LIMITED
40.00 | Providing and fixing aluminium die cast body tubular type universal hydraulic door closer (having brand logo with ISI, IS : 3564, embossed on the body, door weight upto 35 kg and door width upto 700 mm), with necessary accessories and screws etc. complete. | 7.00 | Each | 10.00 | 3800.00 | 26600.00 | 4000.00 | 28000.00 | 5000.00 | 35000.00 | 26600.00 | SGB INFRA LTD
41.00 | Providing & Fixing decorative high pressure laminated sheet of plain /wood grain in gloss / matt/ suede finish with high density protective surface layer and reverse side of adhesive bonding quality conforming to IS : 2046 Type S, including cost of adhesive of approved quality. 1.5 mm thick | 8.00 | Sqm | 10.00 | 2000.00 | 16000.00 | 1500.00 | 12000.00 | 8000.00 | 64000.00 | 12000.00 | SHIVALIK BUILDTECH PRIVATE LIMITED
42.00 | Steel work in built up tubular (round, square or rectangular hollow tubes etc.) trusses etc., including cutting, hoisting, fixing in position and applying a priming coat of approved steel primer, including welding and bolted with special shaped washers etc. complete. a) Hot finished seamless type tubes | 15472.00 | Kg | 10.00 | 127.00 | 1964944.00 | 170.00 | 2630240.00 | 150.00 | 2320800.00 | 1964944.00 | SGB INFRA LTD
43.00 | Providing and fixing mild steel round holding down bolts with nuts and washer plates complete. | 273.50 | Kg | 10.00 | 127.00 | 34734.50 | 400.00 | 109400.00 | 150.00 | 41025.00 | 34734.50 | SGB INFRA LTD
44.00 | Structural steel work riveted, bolted or welded in built up sections, trusses and framed work, including cutting, hoisting, fixing in position and applying a priming coat of approved steel primer all complete. | 1706.50 | Kg | 10.00 | 127.00 | 216725.50 | 170.00 | 290105.00 | 140.00 | 238910.00 | 216725.50 | SGB INFRA LTD
45.00 | Providing, Fabricating, Assembling, painting, hoisting, erecting and placing in position MS Built-up section/Tubular Structure ( MS built-up section :-Rolled section & plates confirming to IS 2062 minimum required grade E250,Tubular Structure:- made from Steel hollow sections, ISI marked conforming to IS 1161/4923, minimum required Grade YST 310, in the profile shape as per drawings with special plate connector, pinion joints, Plates, hollow sections etc. using water jet 3-D cutting system for obtaining smooth 3-dimensional curvature, SAW/MMAW/MIG welding process with special plate connectors, pinion joints, plates, hollow sections to all heights, tools and plants and necessary scaffoldings etc. required for all operations involved. The structural members shall be painted with 350 DFT anticorrosive protection coating using Primer cum MIO of approved make with two coat of Epoxy Primer cum MIO 125 microns (each coat) thick and final coat of polyurethane paint 100 microns thick (to be applied in 2 coats). Up to all heights including preparation of the surface by copper slag blasting before application of primer/paint as per SA2.5 standards. The item shall be executed as per approved drawings, Particular Specifications and direction of the Engineer-in-Charge complete. Note: This item is to be executed for Tensile Fabric Roof Canopy. | 30396.00 | Kg | 10.00 | 136.00 | 4133856.00 | 225.00 | 6839100.00 | 140.00 | 4255440.00 | 4133856.00 | SGB INFRA LTD
46.00 | Steel work welded in built up sections/ framed work including cutting, hoisting, fixing in position and applying a priming coat of approved steel primer using structural steel etc. as required. In gratings, frames, guard bar, ladder, railings, brackets, gates and similar works. | 500.00 | Kg | 10.00 | 128.00 | 64000.00 | 225.00 | 112500.00 | 180.00 | 90000.00 | 64000.00 | SGB INFRA LTD
47.00 | Providing and fixing stainless steel ( Grade 304) railing made of Hollow tubes, channels, plates etc., including welding, grinding, buffing, polishing and making curvature (wherever required) and fitting the same with necessary stainless steel nuts and bolts complete, i/c fixing the railing with necessary accessories & stainless steel dash fasteners , stainless steel bolts etc., of required size, on the top of the floor or the side of waist slab with suitable arrangement as per approval of Engineer-in-charge, ( for payment purpose only weight of stainless steel members shall be considered excluding fixing accessories such as nuts, bolts, fasteners etc.) | 100.00 | Kg | 10.00 | 700.00 | 70000.00 | 700.00 | 70000.00 | 1000.00 | 100000.00 | 70000.00 | SHIVALIK BUILDTECH PRIVATE LIMITED, SGB INFRA LTD
48.00 | Providing and laying Vitrified tiles in floor in different sizes (thickness to be specified by the manufacturer) with water absorption less than 0.08% and conforming to IS:15622, of approved brand & manufacturer, in all colours and shade, laid on 20 mm thick cement mortar 1:4 (1 cement: 4 coarse sand) jointing with grey cement slurry @3.3 kg/sqm including grouting the joints with white cement and matching pigments etc. The tiles must be cut with the zero chipping diamond cutter only . Laying of tiles will be done with the notch trowel, plier, wedge, clips of required thickness, leveling system and rubber mallet for placing the tiles gently and easily. Glazed vitrified floor tiles polished finish of size Size of Tile 600 x 1200 mm | 6006.50 | Sqm | 10.00 | 2151.00 | 12919981.50 | 2300.00 | 13814950.00 | 2100.00 | 12613650.00 | 12613650.00 | Shri Balaji Construction
49.00 | Providing and laying Vitrified tiles in floor in different sizes (thickness to be specified by the manufacturer) with water absorption less than 0.08% and conforming to IS:15622, of approved brand & manufacturer, in all colours and shade, laid on 20 mm thick cement mortar 1:4 (1 cement: 4 coarse sand) jointing with grey cement slurry @3.3 kg/sqm including grouting the joints with white cement and matching pigments etc. The tiles must be cut with the zero chipping diamond cutter only . Laying of tiles will be done with the notch trowel, plier, wedge, clips of required thickness, leveling system and rubber mallet for placing the tiles gently and easily. Glazed Vitrified tiles Matt/Antiskid finish of size Size of Tile 600x600 mm | 366.00 | Sqm | 10.00 | 1900.00 | 695400.00 | 2000.00 | 732000.00 | 1400.00 | 512400.00 | 512400.00 | Shri Balaji Construction
50.00 | Providing and laying Vitrified tiles in different sizes (thickness to be specified by the manufacturer), with water absorption less than 0.08% and conforming to IS: 15622, of approved brand & manufacturer, in all colours and shade, in skirting, riser of steps, laid with cement based high polymer modified quick set tile adhesive (water based) conforming to IS: 15477, in average 6 mm thickness, including grouting of joints (Payment for grouting of joints to be made separately). a) Size of Tile 600x600 mm | 336.50 | Sqm | 10.00 | 1800.00 | 605700.00 | 2000.00 | 673000.00 | 1400.00 | 471100.00 | 471100.00 | Shri Balaji Construction
51.00 | Providing and laying flamed finish Granite stone flooring in required design and patterns, in linear as well as curvilinear portions of the building all complete as per the architectural drawings with 18 mm thick stone slab over 20 mm (average) thick base of cement mortar 1:4 (1 cement : 4 coarse sand) laid and jointed with cement slurry and pointing with white cement slurry admixed with pigment of matching shade including rubbing, curing and polishing etc. all complete as specified and as directed by the Engineer-in-charge : Flamed finish granite stone slab Jet Black, Cherry Red, Elite Brown, Cat Eye or equivalent. | 817.00 | Sqm | 10.00 | 5000.00 | 4085000.00 | 6000.00 | 4902000.00 | 6000.00 | 4902000.00 | 4085000.00 | SGB INFRA LTD
52.00 | Extra for providing and fixing wind ties of 40x 6 mm flat iron section | 339.00 | Metre | 10.00 | 70.00 | 23730.00 | 2000.00 | 678000.00 | 300.00 | 101700.00 | 23730.00 | SGB INFRA LTD
53.00 | Providing and fixing on wall face unplasticised Rigid PVC rain water pipes conforming to IS : 13592 Type A, including jointing with seal ring conforming to IS : 5382, leaving 10 mm gap for thermal expansion, (i) Single socketed pipes. 110 mm diameter | 210.00 | Metre | 10.00 | 300.00 | 63000.00 | 500.00 | 105000.00 | 700.00 | 147000.00 | 63000.00 | SGB INFRA LTD
54.00 | Providing and fixing on wall face unplasticised - PVC moulded fittings/accessories for unplasticised Rigid PVC rain water pipes conforming to IS : 13592 Type A, including jointing with seal ring conforming to IS : 5382, leaving 10 mm gap for thermal expansion. Bend 87.5° -110 mm bend | 28.00 | Each | 10.00 | 200.00 | 5600.00 | 200.00 | 5600.00 | 500.00 | 14000.00 | 5600.00 | SHIVALIK BUILDTECH PRIVATE LIMITED, SGB INFRA LTD
55.00 | Providing and fixing on wall face unplasticised - PVC moulded fittings/accessories for unplasticised Rigid PVC rain water pipes conforming to IS : 13592 Type A, including jointing with seal ring conforming to IS : 5382, leaving 10 mm gap for thermal expansion. Shoe (Plain) - 110 mm Shoe | 28.00 | Each | 10.00 | 200.00 | 5600.00 | 300.00 | 8400.00 | 700.00 | 19600.00 | 5600.00 | SGB INFRA LTD
56.00 | Providing and fixing precoated galvanised iron profile sheets (size, shape and pitch of corrugation as approved by Engineer-in-charge) 0.50 mm (+ 0.05 %) total coated thickness with zinc coating 120 grams per sqm as per IS: 277, in 240 mpa steel grade, 5-7 microns epoxy primer on both side of the sheet and polyester top coat 15-18 microns. Sheet should have protective guard film of 25 microns minimum to avoid scratches during transportation and should be supplied in single length upto 12 metre or as desired by Engineer-in-charge. The sheet shall be fixed using self drilling /self tapping screws of size (5.5x 55 mm) with EPDM seal, complete upto any pitch in horizontal/ vertical or curved surfaces, excluding the cost of purlins, rafters and trusses and including cutting to size and shape wherever required. | 663.00 | Sqm | 10.00 | 1000.00 | 663000.00 | 2000.00 | 1326000.00 | 900.00 | 596700.00 | 596700.00 | Shri Balaji Construction
57.00 | Providing and fixing precoated galvanised steel sheet roofing accessories 0.50 mm (+0.05 %) total coated thickness, Zinc coating 120 grams per sqm as per IS: 277, in 240 mpa steel grade, 5-7 microns epoxy primer on both side of the sheet and polyester top coat 15-18 microns using self drilling/ self tapping screws complete : Gutter (600 mm over all girth) | 35.50 | Metre | 10.00 | 700.00 | 24850.00 | 2000.00 | 71000.00 | 2000.00 | 71000.00 | 24850.00 | SGB INFRA LTD
58.00 | Providing, fabricating, assembling and erection of Tensile Fabric Roof along with PVDF coated of Type-II fabrics having minimum weight of 900 g/sqm with flame retardant as per particular specification. PVDF lacquer on both sides. Colour of the fabric should be white, Conditional Warranty of 20 years on the fabric, over steel frames with all fittings and fixtures such as Galvanised MS Membrane/ End Plate, Shackles, Rigging Screws, Turnbuckles, swedge, fork, keder rods & galvanized MS strands/ cables with stainless steel end terminals complete as per Drawing/ Detail & as per specifications and as per the instructions of Engineer-in-charge. (Rate includes cost of fabric , shop drawings, forming, cutting, fabrication, hot weld stich of fabric, Transport to the site, assembling and installation with GI cables, hardware, Aluminium flat, EPDM gasket and required accessories wherever required complete including lifts up to all heights, tools and plants, and necessary scaffolding etc. required for all operations in all respect.) Supporting steel frame shall be paid separately under structural steel item. (Note: Actual Plan area of canopy shall only be measured for payment. Concept/Tentative drawing is enclosed in the tender. However, work will be executed as per detailed drawing prepared by the Architectural/Engineering consultant who are to be appointed by the contractor. Architectural/Engineering consultant shall provide the detailed Architectural and Structural/Engineering drawing based on concept drawings provided in tender. Thereafter, contractor shall get the structural design and drawings vetted from IIT/NIT/ reputed Govt. Engg. College. All the drawings and design then shall be approved by Engineer-in-Charge for construction. Consultantcy charges will be paid separately in Consultancy item. The area of Tensile Roof Fabric may vary as per site requirement and design. No extra payment shall be made for finished tensile fabric area including curved/inclined shape or any other profile provided at site as per detailed design up to a limit of 15% more than actual plan area Tensile Fabric roof.) | 368.00 | Sqm | 10.00 | 4250.00 | 1564000.00 | 8000.00 | 2944000.00 | 7000.00 | 2576000.00 | 1564000.00 | SGB INFRA LTD
59.00 | Providing and Fixing 15 mm thick densified tegular edged eco friendly light weight calcium silicate false ceiling tiles of approved texture of size 595 x 595 mm in true horizontal level, suspended on inter locking metal grid of hot dipped galvanised steel sections (galvanising @ 120 grams per sqm including both side) consisting of main ‘T’ runner suitably spaced at joints to get required length and of size 24x38 mm made from 0.33 mm thick (minimum) sheet, spaced 1200 mm centre to centre, and cross “T” of size 24x28 mm made out of 0.33 mm (Minimum) sheet, 1200 mm long spaced between main’T’ at 600 mm centre to centre to form a grid of 1200x600 mm and secondary cross ‘T’ of length 600 mm and size 24 x28 mm made of 0.33 mm thick (Minimum) sheet to be inter locked at middle of the 1200x 600 mm panel to from grid of size 600x600 mm, resting on periphery walls /partitions on a Perimeter wall angle pre-coated steel of size(24x24X3000 mm made of 0.40 mm thick (minimum) sheet with the help of rawl plugs at 450 mm centre to centre with 25 mm long dry wall screws @ 230 mm interval and laying 15 mm thick densified edges calicum silicate ceiling tiles of approved texture in the grid, including, cutting/ making opening for services like diffusers, grills, light fittings, fixtures, smoke detectors etc., wherever required. Main ‘T’ runners to be suspended from ceiling using G.I. slotted cleats of size 25x35x1.6 mm fixed to ceiling with 12.5 mm dia and 50 mm long dash fasteners, 4 mm G.I. adjustable rods with galvanised steel level clips of size 85 x 30 x 0.8 mm, spaced at 1200 mm centre to centre along main ‘T’, bottom exposed with 24 mm of all Tsections shall be pre-painted with polyster baked paint, for all heights, as per specifications, drawings and as directed by Engineer-in-Charge Note :- Only calcium silicate false ceiling area will be measured from wall to wall. No deduction shall be made for exposed frames/opening (cut outs) having area less than 0.30 sqm.The calcium silicate ceiling tile shall have NRC value of 0.50 (Minimum), light reflection > 85%, non- combustible as per B.S. 476 part IV, 100% humidity resistance and also having thermal conductivity <0.043 w/mK. | 166.50 | Sqm | 10.00 | 1800.00 | 299700.00 | 2300.00 | 382950.00 | 2500.00 | 416250.00 | 299700.00 | SGB INFRA LTD
60.00 | 12 mm cement plaster : 1:4 (1 cement : 4 fine sand) | 400.00 | Sqm | 10.00 | 400.00 | 160000.00 | 350.00 | 140000.00 | 350.00 | 140000.00 | 140000.00 | SHIVALIK BUILDTECH PRIVATE LIMITED, Shri Balaji Construction
61.00 | 15 mm cement plaster on rough side of single or half brick wall of mix: 1:4 (1 cement: 4 fine sand) | 400.00 | Sqm | 10.00 | 450.00 | 180000.00 | 350.00 | 140000.00 | 425.00 | 170000.00 | 140000.00 | SHIVALIK BUILDTECH PRIVATE LIMITED
62.00 | 12 mm cement plaster finished with a floating coat of neat cement : 1:4 (1 cement : 4 fine sand) | 100.00 | Sqm | 10.00 | 450.00 | 45000.00 | 350.00 | 35000.00 | 375.00 | 37500.00 | 35000.00 | SHIVALIK BUILDTECH PRIVATE LIMITED
63.00 | 6 mm cement plaster of mix : 1:3 (1 cement : 3 fine sand) | 100.00 | Sqm | 10.00 | 450.00 | 45000.00 | 350.00 | 35000.00 | 300.00 | 30000.00 | 30000.00 | Shri Balaji Construction
64.00 | Distempering with 1st quality acrylic distemper of (ready mixed) having VOC(Volatile Organci Compound) content less than 50 grams/ litre of approved brand and manufacture, including applying additional coats whenever required to achieve even shade and colour. Old work (one or more coats) | 600.00 | Sqm | 10.00 | 151.00 | 90600.00 | 120.00 | 72000.00 | 100.00 | 60000.00 | 60000.00 | Shri Balaji Construction
65.00 | Finishing walls with Acrylic Smooth exterior paint of required shade : New work (Two or more coat applied @ 1.67 ltr/10 sqm over and including priming coat of exterior primer applied @ 2.20 kg/10 sqm) | 200.00 | Sqm | 10.00 | 200.00 | 40000.00 | 210.00 | 42000.00 | 140.00 | 28000.00 | 28000.00 | Shri Balaji Construction
66.00 | Finishing with Epoxy paint (two or more coats) at all locations prepared and applied as per manufacturer's specifications including appropriate priming coat, preparation of surface, etc. complete. On steel work. | 200.00 | Sqm | 10.00 | 500.00 | 100000.00 | 300.00 | 60000.00 | 160.00 | 32000.00 | 32000.00 | Shri Balaji Construction
67.00 | Painting with synthetic enamel paint of approved brand and manufacture to give an even shade : Two or more coats on new work | 200.00 | Sqm | 10.00 | 200.00 | 40000.00 | 220.00 | 44000.00 | 120.00 | 24000.00 | 24000.00 | Shri Balaji Construction
68.00 | Providing and applying white cement based putty of average thickness 1 mm, of approved brand and manufacturer, over the plastered wall surface to prepare the surface even and smooth complete. | 594.00 | Sqm | 10.00 | 151.00 | 89694.00 | 100.00 | 59400.00 | 80.00 | 47520.00 | 47520.00 | Shri Balaji Construction
69.00 | Wall painting with premium acrylic emulsion paint of interior grade, having VOC (Volatile Organic Compound ) content less than 50 grams/ litre of approved brand and manufacture, including applying additional coats wherever required to achieve even shade and colour. One coat | 200.00 | Sqm | 10.00 | 200.00 | 40000.00 | 220.00 | 44000.00 | 140.00 | 28000.00 | 28000.00 | Shri Balaji Construction
70.00 | Wall painting with premium acrylic emulsion paint of interior grade, having VOC (Volatile Organic Compound ) content less than 50 grams/ litre of approved brand and manufacture, including applying additional coats wherever required to achieve even shade and colour. Two coats | 6320.00 | Sqm | 10.00 | 400.00 | 2528000.00 | 250.00 | 1580000.00 | 140.00 | 884800.00 | 884800.00 | Shri Balaji Construction
71.00 | Painting with synthetic enamel paint of approved brand and manufacture of required colour to give an even shade : One or more coats on old work | 100.00 | Sqm | 10.00 | 200.00 | 20000.00 | 250.00 | 25000.00 | 120.00 | 12000.00 | 12000.00 | Shri Balaji Construction
72.00 | Demolishing brick work manually/ by mechanical means including stacking of serviceable material and disposal of unserviceable material within 50 metres lead as per direction of Engineer-in-charge. In cement mortar | 111.50 | Cum | 10.00 | 2500.00 | 278750.00 | 200.00 | 22300.00 | 2000.00 | 223000.00 | 22300.00 | SHIVALIK BUILDTECH PRIVATE LIMITED
73.00 | Dismantling wooden boardings in lining of walls and partitions, excluding supporting members but including stacking within 50 metres lead : Thickness above 10 mm up to 25 mm | 403.00 | Sqm | 10.00 | 900.00 | 362700.00 | 20.00 | 8060.00 | 300.00 | 120900.00 | 8060.00 | SHIVALIK BUILDTECH PRIVATE LIMITED
74.00 | Dismantling aluminium/ Gypsum partitions, doors, windows, fixed glazing and false ceiling including disposal of unserviceable material and stacking of serviceable material with in 50 meters lead as directed by Engineer-in-charge. | 1268.50 | Sqm | 10.00 | 1000.00 | 1268500.00 | 20.00 | 25370.00 | 200.00 | 253700.00 | 25370.00 | SHIVALIK BUILDTECH PRIVATE LIMITED
75.00 | Dismantling of flexible pavement (bituminous courses) by mechanical means and disposal of dismantled material up to a lead of 1 kilometre, as per direction of Engineer-in-charge. | 78.50 | Cum | 10.00 | 2700.00 | 211950.00 | 400.00 | 31400.00 | 4500.00 | 353250.00 | 31400.00 | SHIVALIK BUILDTECH PRIVATE LIMITED
76.00 | Providing and laying tactile tile (for vision impaired persons as per standards) of size 300x300x9.8mm having with water absorption less than 0.5% and conforming to IS:15622 of approved make in all colours and shades in for outdoor floors such as footpath, court yard, multi modals location etc., laid on 20mm thick base of cement mortar 1:4 (1 cement : 4 coarse sand) in all shapes & patterns including grouting the joints with white cement mixed with matching pigments etc. complete as per direction of EIC. | 30.00 | Sqm | 10.00 | 1800.00 | 54000.00 | 1800.00 | 54000.00 | 3000.00 | 90000.00 | 54000.00 | SHIVALIK BUILDTECH PRIVATE LIMITED, SGB INFRA LTD
77.00 | Preparation and consolidation of sub grade with power road roller of 8 to 12 tonne capacity after excavating earth to an average of 22.5 cm depth, dressing to camber and consolidating with road roller including making good the undulations etc. and re-rolling the sub grade and disposal of surplus earthwith lead upto 50 metres. | 1839.50 | Sqm | 10.00 | 300.00 | 551850.00 | 100.00 | 183950.00 | 1500.00 | 2759250.00 | 183950.00 | SHIVALIK BUILDTECH PRIVATE LIMITED
78.00 | Supplying and stacking at site. Good earth | 600.00 | Cum | 10.00 | 1100.00 | 660000.00 | 500.00 | 300000.00 | 1000.00 | 600000.00 | 300000.00 | SHIVALIK BUILDTECH PRIVATE LIMITED
79.00 | Providing and applying tack coat using hot straight run bitumen of grade VG - 10, including heating the bitumen, spraying the bitumen with mechanically operated spray unit fitted on bitumen boiler, cleaning and preparing the existing road surface as per specifications : On W.B.M./W.M.M @ 0.75 Kg / sqm | 3593.50 | Sqm | 10.00 | 200.00 | 718700.00 | 30.00 | 107805.00 | 90.00 | 323415.00 | 107805.00 | SHIVALIK BUILDTECH PRIVATE LIMITED
80.00 | Providing and applying tack coat using hot straight run bitumen of grade VG - 10, including heating the bitumen, spraying the bitumen with mechanically operated spray unit fitted on bitumen boiler, cleaning and preparing the existing road surface as per specifications : On bituminous surface @ 0.50 Kg / sqm | 9459.00 | Sqm | 10.00 | 200.00 | 1891800.00 | 30.00 | 283770.00 | 85.00 | 804015.00 | 283770.00 | SHIVALIK BUILDTECH PRIVATE LIMITED
81.00 | 4 cm thick bitumastic sheet with hot bitumen of approved quality,using stone chippings (60% with 12.5 mm nominal size and 40% with 10 mm nominal size) @ 2.60 cum per 100 sqm and coarse sand @ 2.60 cum per 100 sqm of road surface and with bitumen @ 56 kg/cum of stone chippings and @ 128 kg/cum of sand over a tack coat with hot straight run bitumen, including consolidation with road roller of 8 to 10 tonne etc. complete. (tack coat to be paid separately) : With paving Asphalt grade VG - 10 heated and then mixed with solvent at the rate of 70 grams per kg of asphalt | 8744.00 | Sqm | 10.00 | 440.00 | 3847360.00 | 1200.00 | 10492800.00 | 600.00 | 5246400.00 | 3847360.00 | SGB INFRA LTD
82.00 | Painting road surface marking with adequate nos of coats to give uniform finish with ready mixed road marking paint conforming to IS : 164, on bituminous surface in white/yellow shade, including cleaning the surface of all dirt, scales, oil, grease and foreign material etc. complete a) New work (Two or more coats) | 200.00 | Sqm | 10.00 | 550.00 | 110000.00 | 1000.00 | 200000.00 | 500.00 | 100000.00 | 100000.00 | Shri Balaji Construction
83.00 | Providing and laying Dense Graded Bituminous Macadam using crushed stone aggregates of specified grading, premixed with bituminous binder and filler, transporting the hot mix to work site by tippers, laying with paver finisher equiped with electronic sensor to the required grade, level and alignment and rolling with smooth wheeled, vibratory and tandem rollers as per specifications to achieve the desired compaction and density, complete as per specificatons and directions of Engineer-in-Charge. 50 to 100 mm average compacted thickness with bitumen of grade VG-30 @ 5% (percentage by weight of total mix) and lime filler @ 2% (percentage by weight of Aggregate) prepared in Drum Type Hot Mix Plant of 60-90 TPH capacity. | 463.00 | Cum | 10.00 | 11500.00 | 5324500.00 | 12000.00 | 5556000.00 | 12500.00 | 5787500.00 | 5324500.00 | SGB INFRA LTD
84.00 | Providing and laying at or near ground level factory made kerb stone of M-25 grade cement concrete in position to the required line, level and curvature, jointed with cement mortar 1:3 (1 cement: 3 coarse sand), including making joints with or without grooves (thickness of joints except at sharp curve shall not to more than 5mm), including making drainage opening wherever required complete etc. as per direction of Engineer-in-charge (length of finished kerb edging shall be measured for payment). (Precast C.C. kerb stone shall be approved by Engineer-in-charge). | 25.50 | Cum | 10.00 | 10000.00 | 255000.00 | 10000.00 | 255000.00 | 9000.00 | 229500.00 | 229500.00 | Shri Balaji Construction
85.00 | Scarifying the existing bituminous road surface to a depth of 50 mm and disposal of scarified material within all lifts and lead upto 1km (by mechanical means). | 2373.50 | Sqm | 10.00 | 151.00 | 358398.50 | 100.00 | 237350.00 | 20.00 | 47470.00 | 47470.00 | Shri Balaji Construction
86.00 | Construction of granular sub-base by providing close graded Material conforming to specifications, mixing in a mechanical mix plant at OMC, carriage of mixed material by tippers to work site, for all leads & lifts, spreading in uniform layers of specified thickness with motor grader on prepared surface and compacting with vibratory power roller to achieve the desired density, complete as per specifications and directions of Engineer-in-Charge. With material conforming to Grade-I (size range 75 mm to 0.075 mm) having CBR Value-30 | 361.50 | Cum | 10.00 | 2500.00 | 903750.00 | 1800.00 | 650700.00 | 4000.00 | 1446000.00 | 650700.00 | SHIVALIK BUILDTECH PRIVATE LIMITED
87.00 | Providing, laying, spreading and compacting graded stone aggregate (size range 53 mm to 0.075 mm ) to wet mix macadam (WMM) specification including premixing the material with water at OMC in for all leads & lifts, laying in uniform layers with mechanical paverfinisher in sub- base / base course on well prepared surface and compacting with vibratory roller of 8 to 10 tonne capacity to achievethe desired density, complete as per specifications and directions of Engineer-in-Charge | 315.00 | Cum | 10.00 | 3200.00 | 1008000.00 | 1800.00 | 567000.00 | 4000.00 | 1260000.00 | 567000.00 | SHIVALIK BUILDTECH PRIVATE LIMITED
88.00 | Providing and laying factory made chamfered edge Cement Concrete paver blocks in footpath, parks, lawns, drive ways or light traffic parking etc, of required strength, thickness & size/ shape, made by table vibratory method using PU mould, laid in required colour & pattern over 50mm thick compacted bed of sand, compacting and proper embedding/laying of inter locking paver blocks into the sand bedding layer through vibratory compaction by using plate vibrator, filling the joints with sand and cutting of paver blocks as per required size and pattern, finishing and sweeping extra sand. complete all as per direction of Engineer-in-Charge. 60mm thick cement concrete paver block of M-35 grade with approved colour, design & pattern. | 67.00 | Sqm | 10.00 | 900.00 | 60300.00 | 900.00 | 60300.00 | 900.00 | 60300.00 | 60300.00 | SHIVALIK BUILDTECH PRIVATE LIMITED, Shri Balaji Construction, SGB INFRA LTD
89.00 | Providing and fixing CP Brass 32mm size Bottle Trap of approved quality & make and as per the direction of EIC. | 31.00 | Each | 10.00 | 2500.00 | 77500.00 | 2800.00 | 86800.00 | 2000.00 | 62000.00 | 62000.00 | Shri Balaji Construction
90.00 | Providing and fixing P.V.C. waste pipe for sink or wash basin including P.V.C. waste fittings complete. Flexible pipe 32mm dia | 2.00 | Each | 10.00 | 200.00 | 400.00 | 400.00 | 800.00 | 1000.00 | 2000.00 | 400.00 | SGB INFRA LTD
91.00 | Providing and fixing mirror of superior glass (of approved quality) and of required shape and size with plastic moulded frame of approved make and shade with 6 mm thick hard board backing : Rectangular shape 1500x450 mm | 25.00 | Each | 10.00 | 1500.00 | 37500.00 | 4000.00 | 100000.00 | 3000.00 | 75000.00 | 37500.00 | SGB INFRA LTD
92.00 | Providing and fixing toilet paper holder : C.P. Brass | 31.00 | Each | 10.00 | 900.00 | 27900.00 | 2000.00 | 62000.00 | 2000.00 | 62000.00 | 27900.00 | SGB INFRA LTD
93.00 | Providing and fixing soil, waste and vent pipes : 100 mm dia Centrifugally cast (spun) iron socket & spigot (S&S) pipe as per IS: 3989 | 100.00 | Metre | 10.00 | 500.00 | 50000.00 | 500.00 | 50000.00 | 2000.00 | 200000.00 | 50000.00 | SHIVALIK BUILDTECH PRIVATE LIMITED, SGB INFRA LTD
94.00 | Providing and fixing soil, waste and vent pipes : 75 mm dia Centrifugally cast (spun) iron socket & spigot (S&S) pipe as per IS: 3989 | 70.00 | Metre | 10.00 | 500.00 | 35000.00 | 500.00 | 35000.00 | 1700.00 | 119000.00 | 35000.00 | SHIVALIK BUILDTECH PRIVATE LIMITED, SGB INFRA LTD
95.00 | Providing and filling the joints with spun yarn, cement slurry and cement mortar 1:2 ( 1 cement : 2 fine sand) in S.C.I./ C.I. Pipes : 75 mm dia pipe | 30.00 | Each | 10.00 | 150.00 | 4500.00 | 300.00 | 9000.00 | 300.00 | 9000.00 | 4500.00 | SGB INFRA LTD
96.00 | Providing and filling the joints with spun yarn, cement slurry and cement mortar 1:2 ( 1 cement : 2 fine sand) in S.C.I./ C.I. Pipes : 100 mm dia pipe | 50.00 | Each | 10.00 | 150.00 | 7500.00 | 300.00 | 15000.00 | 400.00 | 20000.00 | 7500.00 | SGB INFRA LTD
97.00 | Providing and fixing M.S. holder-bat clamps of approved design to Sand Cast iron/cast iron (spun) pipe embedded in and including cement concrete blocks 10x10x10cm of 1:2:4 mix (1 cement : 2 coarse sand : 4 graded stone aggregate 20mm nominal size) including cost of cutting holes and making good the walls etc.: For 100 mm dia. Pipe | 20.00 | Each | 10.00 | 250.00 | 5000.00 | 400.00 | 8000.00 | 500.00 | 10000.00 | 5000.00 | SGB INFRA LTD
98.00 | Providing and fixing M.S. holder-bat clamps of approved design to Sand Cast iron/cast iron (spun) pipe embedded in and including cement concrete blocks 10x10x10cm of 1:2:4 mix (1 cement : 2 coarse sand : 4 graded stone aggregate 20mm nominal size) including cost of cutting holes and making good the walls etc.: For 75 mm dia. Pipe | 10.00 | Each | 10.00 | 250.00 | 2500.00 | 400.00 | 4000.00 | 500.00 | 5000.00 | 2500.00 | SGB INFRA LTD
99.00 | Providing and fixing bend of required degree with access door, insertion rubber washer 3 mm thick, bolts and nuts complete. 100mm Sand cast iron S&S as per IS - 3989 | 20.00 | Each | 10.00 | 250.00 | 5000.00 | 1200.00 | 24000.00 | 1000.00 | 20000.00 | 5000.00 | SGB INFRA LTD
100.00 | Providing and fixing bend of required degree with access door, insertion rubber washer 3 mm thick, bolts and nuts complete 75mm Sand cast iron S&S as per IS - 3989 | 10.00 | Each | 10.00 | 250.00 | 2500.00 | 1200.00 | 12000.00 | 400.00 | 4000.00 | 2500.00 | SGB INFRA LTD
101.00 | Providing and fixing plain bend of required degree 100 mm Sand cast iron S&S as per IS - 3989 | 30.00 | Each | 10.00 | 250.00 | 7500.00 | 1000.00 | 30000.00 | 500.00 | 15000.00 | 7500.00 | SGB INFRA LTD
102.00 | Providing and fixing plain bend of required degree 75 mm Sand cast iron S&S as per IS - 3989 | 15.00 | Each | 10.00 | 250.00 | 3750.00 | 1000.00 | 15000.00 | 400.00 | 6000.00 | 3750.00 | SGB INFRA LTD
103.00 | Providing and fixing terminal guard: 100mm Sand cast iron S&S as per IS - 3989 | 20.00 | Each | 10.00 | 250.00 | 5000.00 | 1000.00 | 20000.00 | 500.00 | 10000.00 | 5000.00 | SGB INFRA LTD
104.00 | Providing and fixing terminal guard: 75mm Sand cast iron S&S as per IS - 3989 | 10.00 | Each | 10.00 | 250.00 | 2500.00 | 1000.00 | 10000.00 | 600.00 | 6000.00 | 2500.00 | SGB INFRA LTD
105.00 | Providing lead caulked joints to sand cast iron/ centrifugally cast (spun) iron pipes and fittings of diameter: 100 mm | 50.00 | Each | 10.00 | 600.00 | 30000.00 | 1000.00 | 50000.00 | 600.00 | 30000.00 | 30000.00 | Shri Balaji Construction, SGB INFRA LTD
106.00 | Providing lead caulked joints to sand cast iron/ centrifugally cast (spun) iron pipes and fittings of diameter: 75 mm | 30.00 | Each | 10.00 | 500.00 | 15000.00 | 1000.00 | 30000.00 | 550.00 | 16500.00 | 15000.00 | SGB INFRA LTD
107.00 | Providing and fixing trap of self cleansing design with screwed down or hinged grating with or without vent arm complete, including cost of cutting and making good the walls and floors : 100 mm inlet and 100 mm outlet Sand cast iron S&S as per IS - 3989 | 50.00 | Each | 10.00 | 500.00 | 25000.00 | 1000.00 | 50000.00 | 2000.00 | 100000.00 | 25000.00 | SGB INFRA LTD
108.00 | Providing and fixing trap of self cleansing design with screwed down or hinged grating with or without vent arm complete, including cost of cutting and making good the walls and floors : 100 mm inlet and 75 mm outlet Sand cast iron S&S as per IS - 3989 | 30.00 | Each | 10.00 | 500.00 | 15000.00 | 1500.00 | 45000.00 | 2000.00 | 60000.00 | 15000.00 | SGB INFRA LTD
109.00 | Painting sand cast iron/ centrifugally cast (spun) iron soil, waste vent pipes and fittings with two coats of synthetic enamel paint of any colour such as chocolate grey, or buff etc. over a coat of primer (of approved quality) for new work : 100 mm diameter pipe | 100.00 | Metre | 10.00 | 70.00 | 7000.00 | 600.00 | 60000.00 | 150.00 | 15000.00 | 7000.00 | SGB INFRA LTD
110.00 | Painting sand cast iron/ centrifugally cast (spun) iron soil, waste vent pipes and fittings with two coats of synthetic enamel paint of any colour such as chocolate grey, or buff etc. over a coat of primer (of approved quality) for new work : 75 mm diameter pipe | 70.00 | Metre | 10.00 | 70.00 | 4900.00 | 550.00 | 38500.00 | 100.00 | 7000.00 | 4900.00 | SGB INFRA LTD
111.00 | Providing & fixing of white vitreous China wall mounting cascade type water closet (inluding sc seat & cover) (American standard ACACIA E DOUBLE VORTEX WC 2.6/4 L WT (CL3119B-6DACTPT & CL6151M-6D),KHOLER Vitreous 99994IN-0, ROCA The GAP WALLHUNG WHITE (RS346477460 & RE801472464), or approved equivalent) with CP bolts, nuts, CI chair hanging arrangements, bakelite seat & cover with CP hinges & rubber buffers, CP brass screw, washer with all accessories with WC connector with Rubber Lip / Buffer and side gap filled with silicon sealant wherever required with flush valve American standard /Grohe Flushing Cistern conc. Gd2 6-9L1,13 M (38987000),Kohler 7702IN-P-NA, ROCA SLENDRA PLUS CONCEALED CISTERN 80 mm (RE890010200) or approved equivalent & Wall plate American standard /Grohe Skate Cosmo, Dual Flush (38732000),Kholer 8857IN-M-CP, ROCA SLENDRA PLUS PUSH PLATE (PL1)-Chrome (RE890195001), Jaquar (JCP-CHR-392415) or approved equivalent including brass / SS screws and washer complete including cutting, making good the walls, floors, slab wherever required as per direction of Engineer-Incharge. | 22.00 | Each | 10.00 | 32000.00 | 704000.00 | 35000.00 | 770000.00 | 40000.00 | 880000.00 | 704000.00 | SGB INFRA LTD
112.00 | Providing & fixing sensor based automatic battery operated electronic basin mixer for wash basin with sensor tap of chrome finished AMERICAN STANDARD/GROHE (FFAS8506-D00500BF0),KHOLER (18057IN-ND-CP AUCLEN), ROCA (RT5A5609C0N), JAQUAR SNR-CHR-51011 or approved equivalent with solenoid valve at inlet, Doppler based sensor, control box complete with all flexible pipes & accessories as per direction of Engineer-Incharge. | 31.00 | Each | 10.00 | 10000.00 | 310000.00 | 12000.00 | 372000.00 | 29000.00 | 899000.00 | 310000.00 | SGB INFRA LTD
113.00 | Providing & fixing of white vitreous china under counter wash basin square/circular basin 550x450 (American standard ACTIVA UNDER COUNTER 60-WT(modle no CCAS0440-1000410F0),KHOLER (2215IN-0 VINTAGE), ROCA BERNA UNDER COUNTER B (RS327871461), JAQUAR FNS-WHT-40701 or approved equivalent) with CP brass waste assembly, CP cast brass bottle trap with extension piece (AMERICAN STANDARD/Grohe F78107-CHADYBR, Kohler 7314IN-CP, Roca RF9066A1, Jaquar ALD-CHR-769L300X190 , or approved equivalent), 450 mm long CP copper connections pipes (Jaquar Cat No. 803B or approved equivalent), wall flanges and rubber adapters for waste connection complete including CI/MS brackets duly painted, nuts, washers, cutting and making good the walls floors wherever required as per direction of Engineer-Incharge. | 30.00 | Each | 10.00 | 20000.00 | 600000.00 | 25000.00 | 750000.00 | 15000.00 | 450000.00 | 450000.00 | Shri Balaji Construction
114.00 | Providing & fixing Off white vitreous china flat back urinal with automatic flushing systems (American Standard CP-6507.322.04\Concept 1.9 L Urinal HE2 (CCAS6507-3100410C0), KHOLER (16321IN-SS-0) PATIO TOUCHLESS, ROCA EURET (RS35945E000), or approved equivalent) comprising of all plumbing, electronic and electrical items. CP brass flush pipe with CP brass elbow, CP brass spreader, CP wall flange, infrared photo cells, eyes electrically operated solenoid valve, step down transformer / equipment and any other item required to provide satisfactory functioning including necessary wall cutting / chasing and making good, as required for urinal flushing complete as mentioned above as per direction of Engineer-Incharge. | 16.00 | Each | 10.00 | 16000.00 | 256000.00 | 35000.00 | 560000.00 | 40000.00 | 640000.00 | 256000.00 | SGB INFRA LTD
115.00 | Providing & fixing C.P. hand spray with lever control (health faucet) (American Standard/Grohe Jet washer w/120 cm (CLTP 405-CHZZ), KHOLER (12925IN-CP), ROCA Health faucet with hose & hook (RF9060A1), Jaquar ALD-CHR-573, or approved equivalent) and flexible hose 1 m long connection with C.P. holder for hand spray complete in all respects as per direction of Engineer-Incharge. | 30.00 | Each | 10.00 | 2500.00 | 75000.00 | 8000.00 | 240000.00 | 2500.00 | 75000.00 | 75000.00 | Shri Balaji Construction, SGB INFRA LTD
116.00 | Providing & fixing 15 mm dia C.P. brass angle valve (American Standard/Grohe (F54400-CHACT), KHOLER (80158IN-9-CP), ROCA (RF525164500), Jaquar AQT-CHR-3057P or approved equivalent) with C.P. brass wall flange with any other items complete including cutting and making good the walls wherever required as per direction of Engineer-Incharge. | 31.00 | Each | 10.00 | 1100.00 | 34100.00 | 3000.00 | 93000.00 | 1200.00 | 37200.00 | 34100.00 | SGB INFRA LTD
117.00 | Providing & fixing stainless steel paper towel dispenser (Bobrick cat no. B262, EURONICS EP01, JAQUAR PTD-SAP-DT0106CS,KHOLER or approved equivalent) with stainless steel roller complete with accessories ,including cutting and making good the walls as per direction of Engineer-Incharge. | 10.00 | Each | 10.00 | 1600.00 | 16000.00 | 6000.00 | 60000.00 | 10000.00 | 100000.00 | 16000.00 | SGB INFRA LTD
118.00 | Providing & fixing recessed liquid soap dispenser Bobrick cat no. B-822/ EURONICS ES 07L Undercounter/KOHLER or approved equivalent) as per direction of Engineer-Incharge. | 23.00 | Each | 10.00 | 1600.00 | 36800.00 | 7000.00 | 161000.00 | 7000.00 | 161000.00 | 36800.00 | SGB INFRA LTD
119.00 | Providing & fixing lavatory wash basin for handicapped toilet (American Standard (CCAS530-1010410F0) , KHOLER (20812IN-1-0 STRUKTURA), ROCA Access Wash Basin (RS327230000) or approved equivalent) and CP cast Brass bottle trap with extension piece (Grohe F78107-CHADBYR) Kohler (7314IN-CP), Roca (RF9066A1), Jaquar ALD-CHR-769L300X190 or approved equivalent) for handicap toilet complete with brackets, tracks, waste pipes and other accessories complete as required as per direction of Engineer-Incharge. | 1.00 | Each | 10.00 | 21000.00 | 21000.00 | 25000.00 | 25000.00 | 20000.00 | 20000.00 | 20000.00 | Shri Balaji Construction
120.00 | Providing & fixing of 750 mm long stainless steel grab bar ( Bobrick code B-5806.99x30 /EURONICS/FRANKE Disabled Grab Bar or approved equivalent) including screw, rawl plugs making wall good, complete as per directions of Engineer-Incharge. | 1.00 | Each | 10.00 | 9000.00 | 9000.00 | 8000.00 | 8000.00 | 8000.00 | 8000.00 | 8000.00 | SHIVALIK BUILDTECH PRIVATE LIMITED, Shri Balaji Construction
121.00 | Providing & fixing of 1065 mm long stainless steel grab bar (Bobrick code B-5806.99 x42/EURONICS/FRANKE or approved equivalent) including screw, rawl plugs making wall good, complete as per directions of Engineer-Incharge. | 1.00 | Each | 10.00 | 9000.00 | 9000.00 | 3000.00 | 3000.00 | 10000.00 | 10000.00 | 3000.00 | SHIVALIK BUILDTECH PRIVATE LIMITED
122.00 | Providing & fixing recessed paper towel dispenser and waste receptable (Bobrick cat no. B-3944/EURONICS/FRANKE or approved equivalent) as per direction of Engineer-Incharge. | 2.00 | Each | 10.00 | 1000.00 | 2000.00 | 7000.00 | 14000.00 | 65000.00 | 130000.00 | 2000.00 | SGB INFRA LTD
123.00 | Providing & fixing stainless steel swing up grab including all fittings(Bobrick cat no. B-4998/EURONICS/FRANKE or approved equivalent) as per direction of Engineer-Incharge. | 1.00 | Each | 10.00 | 1000.00 | 1000.00 | 10000.00 | 10000.00 | 20000.00 | 20000.00 | 1000.00 | SGB INFRA LTD
124.00 | Providing & fixing of modular toilet cubicles Titan Standard 12 mm series, consisting of high pressure 12 mm thick compact laminate board as per IS 2046 (Indian Standards) and as per fire retardant BS-476/97 standards with phenolic core panels for partitions of intermediate divider, doors and pilasters). The cubicle shall have dimensions of 1500 mm depth x 1000 mm width x 2100 mm height with a door size of minimum head rail on top of panels and panels shall be fixed on the floor with a clearance of maximum 150 mm using stainless steel satin finish adjustable legs screwed to the floor included stainless steel (SS) lock set, SS door knob, SS gravity self closing hinge, SS coat hook with door stopper, SS U channel, SS head rail, SS adjustable foot, SS tabular holder, SS head rail wall bracket, SS head rail corner connection and SS noise reducing tape, etc.(all SS accessories shall be of Grade 316) as per direction of Engineer-Incharge. | 9.00 | Each | 10.00 | 56000.00 | 504000.00 | 70000.00 | 630000.00 | 35000.00 | 315000.00 | 315000.00 | Shri Balaji Construction
125.00 | Providing & fixing Urinal Modesty Panels having standard dimension of 1200 mm Height x 450 -500 mm Width and 12 mm thickness. Panel starts 500-600 mm above ground level, complete with compact Laminate Board: 12 mm thick Compact Laminate made as per IS 2046 (Indian Standard) and as per fire retardant BS-476/97 standard and should be heat, bacteria, water, chemical, scratch and impact resistant 12 mm thick solid compact laminate panels as per approved texture/shade. The product should have Green Guard Certificate. Including all accessories as per approval and direction of Engineer-in-Charge Modesty panels will be fixed with right angle bracket which will provided in stainless steel grade-304. (a) Right Angle Bracket b) Screws & Wall Plugs. Hardware & Fixing : All screws will of 304 Grade in stainless steel with satin finish & panel will be supported by right angle brackets & will be used to hold the panels with a clearance height upto 500-600 mm. The work includes all accessories, machineries, tools etc., complete as per direction of Engineer-in-charge. | 16.00 | Each | 10.00 | 34000.00 | 544000.00 | 7000.00 | 112000.00 | 7000.00 | 112000.00 | 112000.00 | SHIVALIK BUILDTECH PRIVATE LIMITED, Shri Balaji Construction
126.00 | Providing and fixing water closet squatting pan (Indian type W.C. Asian Pan Ultra White Parryware C01231C, CERA Orissa Pan S3020102, Hindware or approved make) with 100 mm sand cast Iron P or S trap, with all fittings and fixtures complete,with flush valve American standard /Grohe Flushing Cistern conc. Gd2 6-9L1,13 M (38987000),Kohler 7702IN-P-NA, ROCA SLENDRA PLUS CONCEALED CISTERN 80 mm (RE890010200) or approved equivalent & Wall plate American standard /Grohe Skate Cosmo, Dual Flush (38732000),Kholer 8857IN-M-CP, ROCA SLENDRA PLUS PUSH PLATE (PL1)-Chrome (RE890195001), JAQUAR JCP-CHR-392415 or approved equivalent including brass / SS screws and washer complete including cutting, making good the walls, floors, slab wherever required as per direction of Engineer-Incharge. | 8.00 | Each | 10.00 | 4000.00 | 32000.00 | 15000.00 | 120000.00 | 10000.00 | 80000.00 | 32000.00 | SGB INFRA LTD
127.00 | Providing & fixing of Handicapped white vitreous China wall mounting cascade type water closet (American standard Cadet WC (CCAS3128-3W20410A0 & CCASC128-0200410A0), KHOLER Patio (18131IN-S-0), ROCA Giralda Wallhung White (RS346467460 & RE80P467001) or approved equivalent) with CP bolts, nuts, CI chair hanging arrangements, bakelite seat & cover with CP hinges & rubber buffers, CP brass screw, washer with all accessories with WC connector with Rubber Lip / Buffer and side gap filled with silicon sealant wherever required with flush valve American standard /Grohe Flushing Cistern conc. Gd2 6-9L1,13 M (38987000),Kohler 7702IN-P-NA, ROCA SLENDRA PLUS CONCEALED CISTERN 80 mm (RE890010200) or approved equivalent & Wall plate American standard /Grohe Skate Cosmo, Dual Flush (38732000),Kholer 8857IN-M-CP, ROCA SLENDRA PLUS PUSH PLATE (PL1)-Chrome (RE890195001), JAQUAR JCP-CHR-392415 or approved equivalent including brass / SS screws and washer complete including cutting, making good the walls, floors, slab wherever required as per direction of Engineer-in-charge. | 1.00 | Each | 10.00 | 65603.00 | 65603.00 | 15000.00 | 15000.00 | 30000.00 | 30000.00 | 15000.00 | SHIVALIK BUILDTECH PRIVATE LIMITED
128.00 | Providing & fixing of white wash basin for VIP Lounge washroom American standard Luxus Floor standing vessel (Modle no CCASF523-1000410C0), KHOLER Vitreous 19034IN-XBV-0 Escale vanity top 100 cm w/gov, s White "6910.1000") with CP brass waste assembly, CP cast brass bottle trap with extension piece (Kohler cat no. K-16407IN-CP, or approved equivalent), 450 mm long CP copper connections pipes (Jaquar Cat No. 803B /ROCA or approved equivalent), wall flanges and rubber adapters for waste connection complete including CI/MS brackets duly painted, nuts, washers, cutting and making good the walls floors wherever required as per direction of Engineer-in-charge. | 2.00 | Each | 10.00 | 41000.00 | 82000.00 | 16000.00 | 32000.00 | 15000.00 | 30000.00 | 30000.00 | Shri Balaji Construction
129.00 | Providing & fixing of Robe hook for VIP Lounge washroom (American standard Acacia E (FFAS1381-908500BC0), KOHLER (25073IN-CP), Roca (RA816700001), or approved equivalent) with accessories and other accessories complete as required as per direction of Engineer-Incharge. | 2.00 | Each | 10.00 | 1000.00 | 2000.00 | 1600.00 | 3200.00 | 1500.00 | 3000.00 | 2000.00 | SGB INFRA LTD
130.00 | Providing & fixing of Towel Ring for VIP Lounge washroom (American standard Acacia E (FFAS1390-908500BC0), Roca LURE (RA816070172), KOHLER (5631IN-CP), or approved equivalent) with other accessories complete as required as per direction of Engineer-Incharge. | 2.00 | Each | 10.00 | 1000.00 | 2000.00 | 3000.00 | 6000.00 | 1200.00 | 2400.00 | 2000.00 | SGB INFRA LTD
131.00 | Providing & fixing Sink Cock for Pantry /Kitchen AMERICAN STANDARD/GROHE Euroeco (32752000), KHOLER (20587IN-4-CP ALEO +1HANDLE DM COLD ONLY KITCHEN FAUCET), ROCA (RT5A8425C00) or approved equivalent) with extension piece (Jaquar ,Grohe P or approved equivalent), 450 mm long CP copper connections pipes (Jaquar Cat No. 803B or approved equivalent), wherever required as per direction of Engineer-Incharge. | 2.00 | Each | 10.00 | 5000.00 | 10000.00 | 14000.00 | 28000.00 | 15000.00 | 30000.00 | 10000.00 | SGB INFRA LTD
132.00 | Providing & fixing Sink for Pantry /Kitchen Parryware Flat Edge Gloss Finish Model no C855671 CERA- B4512205 / EURONICS or approved equivalent) with Pantry Sink & CP brass waste assembly, CP cast Brass bottle trap with extension piece (Grohe F78107-CHADBYR, Kohler 7314IN-CP, Roca RF9066A1, Jaquar ALD-CHR-769L300X190 or approved equivalent), wall flanges and rubber adapters for waste connection complete wherever required as per direction of Engineer-Incharge. | 2.00 | Each | 10.00 | 5000.00 | 10000.00 | 15000.00 | 30000.00 | 20000.00 | 40000.00 | 10000.00 | SGB INFRA LTD
133.00 | Providing and fixing Chlorinated Polyvinyl Chloride (CPVC) pipes, having thermal stability for hot & cold water supply, including all CPVC plain & brass threaded fittings, i/c fixing the pipe with clamps at 1.00 m spacing.This includes jointing of pipes & fittings with one step CPVC solvent cement and the cost of cutting chases and making good the same including testing of joints complete as per direction of Engineer inCharge. Concealed work, including cutting chases and making good the walls etc 15 mm nominal outer dia Pipes | 50.00 | Metre | 10.00 | 150.00 | 7500.00 | 200.00 | 10000.00 | 600.00 | 30000.00 | 7500.00 | SGB INFRA LTD
134.00 | Providing and fixing Chlorinated Polyvinyl Chloride (CPVC) pipes, having thermal stability for hot & cold water supply, including all CPVC plain & brass threaded fittings, i/c fixing the pipe with clamps at 1.00 m spacing.This includes jointing of pipes & fittings with one step CPVC solvent cement and the cost of cutting chases and making good the same including testing of joints complete as per direction of Engineer inCharge. Concealed work, including cutting chases and making good the walls etc. 25 mm nominal outer dia Pipes | 20.00 | Metre | 10.00 | 150.00 | 3000.00 | 200.00 | 4000.00 | 800.00 | 16000.00 | 3000.00 | SGB INFRA LTD
135.00 | Providing and fixing Chlorinated Polyvinyl Chloride (CPVC) pipes, having thermal stability for hot & cold water supply, including all CPVC plain & brass threaded fittings, including fixing the pipe with clamps at 1.00 m spacing. This includes jointing of pipes & fittings with one step CPVC solvent cement and testing of joints complete as per direction of Engineer in Charge Internal work - Exposed on wall 50 mm nominal dia Pipes | 100.00 | Metre | 10.00 | 170.00 | 17000.00 | 200.00 | 20000.00 | 1200.00 | 120000.00 | 17000.00 | SGB INFRA LTD
136.00 | Providing and fixing plasticised PVC connection pipe with brass unions : 45 cm length 15 mm nominal bore | 33.00 | Each | 10.00 | 170.00 | 5610.00 | 200.00 | 6600.00 | 1000.00 | 33000.00 | 5610.00 | SGB INFRA LTD
137.00 | Providing and fixing C.P. brass long body bib cock of approved quality conforming to IS standards and weighing not less than 690 gms. 15 mm dia nominal bore | 10.00 | Each | 10.00 | 900.00 | 9000.00 | 6000.00 | 60000.00 | 5000.00 | 50000.00 | 9000.00 | SGB INFRA LTD
138.00 | Providing and laying DWC Pipe with adhesive ,incuding testing of joints etc complete as per setisfaction of EIC .(i)200 mm dia conforming to IS 16098-2 Make of Supreme, Prince, ASTRAL or equivalent. | 100.00 | Metre | 10.00 | 900.00 | 90000.00 | 1000.00 | 100000.00 | 1500.00 | 150000.00 | 90000.00 | SGB INFRA LTD
139.00 | Providing and fixing square-mouth S.W. gully trap class SP-1 complete with C.I. grating brick masonry chamber with water tight C.I. cover with frame of 300 x300 mm size (inside) the weight of cover to be not less than 4.50 kg and frame to be not less than 2.70 kg as per standard design: 100x100 mm size P type With common burnt clay F.P.S. (non modular) bricks of class designation 7.5 | 10.00 | Each | 10.00 | 11000.00 | 110000.00 | 20000.00 | 200000.00 | 8000.00 | 80000.00 | 80000.00 | Shri Balaji Construction
140.00 | Constructing brick masonry manhole in cement mortar 1:4 ( 1 cement : 4 coarse sand ) with R.C.C. top slab with 1:2:4 mix (1 cement : 2 coarse sand : 4 graded stone aggregate 20 mm nominal size), foundation concrete 1:4:8 mix (1 cement : 4 coarse sand : 8 graded stone aggregate 40 mm nominal size), inside plastering 12 mm thick with cement mortar 1:3 (1 cement : 3 coarse sand) finished with floating coat of neat cement and making channels in cement concrete 1:2:4 (1 cement : 2 coarse sand : 4 graded stone aggregate 20 mm nominal size) finished with a floating coat of neat cement complete as per standard design : Inside size 90x80 cm and 45 cm deep including C.I. cover with frame (light duty) 455x610 mm internal dimensions, total weight of cover and frame to be not less than 38 kg (weight of cover 23 kg and weight of frame 15 kg) : With common burnt clay F.P.S. (non modular) bricks of class designation 7.5 | 10.00 | Each | 10.00 | 15000.00 | 150000.00 | 20000.00 | 200000.00 | 15000.00 | 150000.00 | 150000.00 | Shri Balaji Construction, SGB INFRA LTD
141.00 | Constructing brick masonry road gully chamber 50x45x60 cm with bricks of class designation 75 in cement mortar 1:4 (1 cement : 4 coarse sand) including 500x450 mm precast R.C.C. horizontal grating with frame complete as per standard design : With common burnt clay F.P.S. (non modular) bricks of class designation 7.5 | 10.00 | Each | 10.00 | 8100.00 | 81000.00 | 15000.00 | 150000.00 | 4000.00 | 40000.00 | 40000.00 | Shri Balaji Construction
142.00 | Designing, fabricating, testing, installing and fixing in position Curtain Wall with Aluminium Composite Panel Cladding, with open grooves for linear as well as curvilinear portions of the building , for all heights and all levels etc. including: (a) Structural analysis & design and preparation of shop drawings for pressure equalisation or rain screen principle as required, proper drainage of water to make it watertight including checking of all the structural and functional design. (b) Providing, fabricating and supplying and fixing panels of aluminium composite panel cladding in pan shape in metalic colour of approved shades made out of 4mm thick aluminium composite panel material consisting of 3mm thick FR grade mineral core sandwiched between two Aluminium sheets (each 0.5mm thick). The aluminium composite panel cladding sheet shall be coil coated, with Kynar 500 based PVDF / Lumiflon based fluoropolymer resin coating of approved colour and shade on face # 1 and polymer (Service) coating on face # 2 as specified using stainless steel screws, nuts, bolts, washers, cleats, weather silicone sealant, backer rods etc. (c) The fastening brackets of Aluminium alloy 6005 T5 / MS with Hot Dip Galvanised with serrations and serrated washers to arrest the wind load movement, fasteners, SS 316 Pins and anchor bolts of approved make in SS 316, Nylon separators to prevent bi-metallic contacts all complete required to perform as per specification and drawing The item includes cost of all material & labour component, the cost of all mock ups at site, cost of all samples of the individual components for testing in an approved laboratory, field tests on the assembled working curtain wall with aluminium composite panel cladding, cleaning and protection of the curtain wall with aluminium composite panel cladding till the handing over of the building for occupation. Base frame work for ACP cladding is payable under the relevant aluminium item.s The Contractor shall provide curtain wall with aluminium composite panel cladding, having all the performance characteristics all complete , as per the Architectural drawings, as per item description, as specified, as per the approved shop drawings and as directed by the Engineer-in-Charge. However, for the purpose of payment, only the actual area on the external face of the curtain wall with Aluminum Composite Panel Cladding (including width of groove) shall be measured in sqm. up to two decimal places. | 1940.50 | sqm | 10.00 | 6100.00 | 11837050.00 | 4000.00 | 7762000.00 | 4000.00 | 7762000.00 | 7762000.00 | SHIVALIK BUILDTECH PRIVATE LIMITED, Shri Balaji Construction
143.00 | Providing and fixing aluminium work for doors, windows, ventilators and partitions with extruded built up standard tubular sections/ appropriate Z sections and other sections of approved make conforming to IS: 733 and IS: 1285, fixing with dash fasteners of required dia and size, including necessary filling up the gaps at junctions, i.e. at top, bottom and sides with required EPDM rubber/ neoprene gasket etc. Aluminium sections shall be smooth, rust free, straight, mitred and jointed mechanically wherever required including cleat angle, Aluminium snap beading for glazing / paneling, C.P. brass / stainless steel screws, all complete as per architectural drawings and the directions of Engineer-in-charge. (Glazing, paneling and dash fasteners to be paid for separately) : a) For fixed portion- Powder coated aluminium (minimum thickness of powder coating 50 micron) | 100.00 | Kg | 10.00 | 700.00 | 70000.00 | 1000.00 | 100000.00 | 1000.00 | 100000.00 | 70000.00 | SGB INFRA LTD
144.00 | Providing and fixing aluminium work for doors, windows, ventilators and partitions with extruded built up standard tubular sections/ appropriate Z sections and other sections of approved make conforming to IS: 733 and IS: 1285, fixing with dash fasteners of required dia and size, including necessary filling up the gaps at junctions, i.e. at top, bottom and sides with required EPDM rubber/ neoprene gasket etc. Aluminium sections shall be smooth, rust free, straight, mitred and jointed mechanically wherever required including cleat angle, Aluminium snap beading for glazing / paneling, C.P. brass / stainless steel screws, all complete as per architectural drawings and the directions of Engineer-in-charge. (Glazing, paneling and dash fasteners to be paid for separately) : For shutters of doors, windows & ventilators including providing and fixing hinges/ pivots and making provision for fixing of fittings wherever required including the cost of EPDM rubber / neoprene gasket required (Fittings shall be paid for separately) Powder coated aluminium (minimum thickness of powder coating 50 micron) | 30.00 | Kg | 10.00 | 800.00 | 24000.00 | 1000.00 | 30000.00 | 1000.00 | 30000.00 | 24000.00 | SGB INFRA LTD
145.00 | Providing and fixing 12 mm thick prelaminated particle board flat pressed three layer or graded wood particle board conforming to IS: 12823 Grade l Type ll, in panelling fixed in aluminum doors, windows shutters and partition frames with C.P. brass / stainless steel screws etc. complete as per architectural drawings and directions of engineer?in-charge Pre-laminated particle board with decorative lamination on both sides | 10.00 | Sqm | 10.00 | 900.00 | 9000.00 | 4000.00 | 40000.00 | 1800.00 | 18000.00 | 9000.00 | SGB INFRA LTD
146.00 | Providing and fixing double action hydraulic floor spring of approved brand and manufacture conforming to IS : 6315, having brand logo embossed on the body / plate with double spring mechanism and door weight upto 125 kg, for doors, including cost of cutting floors, embedding in floors as required and making good the same matching to the existing floor finishing and cover plates with brass pivot and single piece M.S. sheet outer box with slide plate etc. complete as per the direction of Engineer-in-charge. With stainless steel cover plate minimum 1.25 mm thickness | 21.00 | Each | 10.00 | 4500.00 | 94500.00 | 10000.00 | 210000.00 | 10000.00 | 210000.00 | 94500.00 | SGB INFRA LTD
147.00 | Providing and fixing of SS grade 304 pair of handle of length 450mm for Glass door i/c all fittings and accessories etc all complete as per direction and satisfaction of EIC. | 20.00 | Each | 10.00 | 900.00 | 18000.00 | 2500.00 | 50000.00 | 6000.00 | 120000.00 | 18000.00 | SGB INFRA LTD
148.00 | Providing and supplying aluminium extruded tubular and other aluminium sections as per the architectural drawings and approved shop drawings , the aluminium quality as per grade 6063 T5 or T6 as per BS 1474,including super durable powder coating of 60-80 microns conforming to AAMA 2604 of required colour and shade as approved by the Engineer-in-Charge. ( The item includes cost of material such as cleats, sleeves, screws etc. necessary for fabrication of extruded aluminium frame work. Nothing extra shall be paid on this account). The weight of aluminium extruded section shall be taken for purpose of payment. | 5818.50 | Kg | 10.00 | 590.00 | 3432915.00 | 700.00 | 4072950.00 | 700.00 | 4072950.00 | 3432915.00 | SGB INFRA LTD
149.00 | Designing, fabricating, testing, protection, installing and fixing in position semi (grid) unitized system of structural glazing (with open joints) for linear as well as curvilinear portions of the building for all heights and all levels, including: (a) Structural analysis & design and preparation of shop drawings for the specified design loads conforming to IS 875 part III (the system must passed the proof test at 1.5 times design wind pressure without any failure), including functional design of the aluminum sections for fixing glazing panels of various thicknesses, aluminium cleats, sleeves and splice plates etc. gaskets, screws, toggles, nuts, bolts, clamps etc., structural and weather silicone sealants, flashings, fire stop (barrier)- cum-smoke seals, microwave cured EPDM gaskets for water tightness, pressure equalisation & drainage and protection against fire hazard including: (b) Fabricating and supplying serrated M.S. hot dip galvanised /Aluminium alloy of 6005 T5 brackets of required sizes, sections and profiles etc. to accommodate 3 Dimentional movement for achieving perfect verticality and fixing structural glazing system rigidly to the RCC/ masonry/structural steel framework of building structure using stainless steel anchor fasteners/bolts, nylon seperator to prevent bimetallic contacts with nuts and washers etc. of stainless steel grade 316, of the required capacity and in required numbers. (c) Providing and filling, two part pump filled, structural silicone sealant and one part weather silicone sealant compatible with the structural silicone sealant of required bite size in a clean and controlled factory / work shop environment, including double sided spacer tape, setting blocks and backer rod, all of approved grade, brand and manufacture, as per the approved sealant design, within and all around the perimeter for holding glass. d) Providing and fixing in position flashings of solid aluminium sheet 1 mm thick and of sizes, shapes and profiles, as required as per the site conditions, to seal the gap between the building structure and all its interfaces with curtain glazing to make it watertight. (e) Making provision for drainage of moisture/ water that enters the curtain glazing system to make it watertight, by incorporating principles of pressure equalization, providing suitable gutter profiles at bottom (if required), making necessary holes of required sizes and of required numbers etc. complete. This item includes cost of all inputs of designing, labour for fabricating and installation of aluminium grid, installation of glazed units, T&P, scaffolding and other incidental charges including wastages etc., enabling temporary structures and services, cranes or cradles etc. as described above and as specified. The item includes the cost of getting all the structural and functional design including shop drawings checked by a structural designer, dully approved by Engineer-in-charge.
149.01 | The item also includes the cost of all mock ups at site, cost of all samples of the individual components for testing in an approved laboratory, field tests on the assembled working structural glazing as specified, cleaning and protection till the handing over of the building for occupation. In the end, the Contractor shall provide a water tight structural glazing having all the performance characteristics etc. all complete as required, as per the Architectural drawings, as per item description, as specified, as per the approved shop drawings and as directed by the Engineer- in-Charge. Note:- 1. The cost of providing extruded aluminium frames, shadow boxes, extruded aluminium section capping for fixing in the grooves of the curtain glazing and vermin proof stainless steel wire mesh shall be paid for separately under relevant items under this sub- head. However, for the purpose of payment, only the actual area of structural glazing (including width of grooves) on the external face shall be measured in sqm. up to two decimal places. Note:-2. The following performance test are to be conducted on structural glazing system if area of structural glazing exceeds 2500 Sqm from the certified laboratories accreditated by NABL(National Accreditation Board for Testing and Calibration Laboratories), Department of Science & Technologies, India. Cost of testing is payable separately. The NIT approving authority will decide the necessity of testing on the basis of cost of the work, cost of the test and importance of the work. Performance Testing of Structural glazing system Tests to be conducted in the NABL accredited lab or any other accreditation body which operates in accordance with ISO/IEC 17011 and accredits labs as per ISO/IEC 17025 1. Performance Laboratory Test for Air Leakage Test (-50pa to - 300pa) & (+50pa to +300pa) as per ASTM E-283-04 testing method for a range of testing limit 1 to 200 mVhr 2. Static Water Penetration Test. (50pa to 1500pa) as per ASTME- 331-09 testing method for a range up to 2000 ml. 3. Dynamic Water Penetration (50pa to 1500pa) as per AAMA 501.01- 05 testing method for a range upto 2000 ml 4. Structural Performance Deflection and deformation by static air pressure test (1.5 times design wind pressure without any failure) as per ASTME-330-10 testing method for a range upto 50 mm 5. Seismic Movement Test (upto 30 mm) as per AAMA 501.4-09 testing method for Qualitative test, Tests to be conducted on site. 6. Onsite Test for Water Leakage for a pressure range 50 kpa to 240 kpa (35psi) upto 2000 ml | 543.00 | Sqm | 10.00 | 7000.00 | 3801000.00 | 4000.00 | 2172000.00 | 12000.00 | 6516000.00 | 2172000.00 | SHIVALIK BUILDTECH PRIVATE LIMITED
150.00 | Providing, assembling and supplying vision glass panels (IGUs) comprising of hermetically-sealed 6-12- 6 mm insulated glass (double glazed) vision panel units of size and shape as required and specified, comprising of an outer heat strengthened float glass 6mm thick, of approved colour and shade with reflective soft coating on surface # 2 of approved colour and shade, an inner Heat strengthned clear float glass 6mm thick, spacer tube 12mm wide, dessicants, including primary seal and secondary seal (structural silicone sealant) etc. all complete for the required performances, as per the Architectural drawings, as per the approved shop drawings, as specified and as directed by the Engineer-in-Charge. The IGUs shall be assembled in the factory/ workshop of the glass processor.For payment, only the actual area of glass on face # 1 of the glass panels (excluding the areas of the grooves and weather silicone sealant) provided and fixed in position, shall be measured in sqm. Coloured tinted float glass 6mm thick substrate with reflective soft coating on face # 2, + 12mm Airgap + 6mm Heat Strengthened clear Glass of approved make having properties as visible Light transmittance (VLT) of 25 to 35 %, Light reflection internal 10 to 15%, light reflection external 10 to 20 %, shading coefficient (0.25- 0.28) and U value of 3.0 to 3.3 W/m2 degree K etc. The properties of performance glass shall be decided by technical sanctioning authority as per the site requirement. | 543.00 | Sqm | 10.00 | 8000.00 | 4344000.00 | 5000.00 | 2715000.00 | 12000.00 | 6516000.00 | 2715000.00 | SHIVALIK BUILDTECH PRIVATE LIMITED
151.00 | Providing & fixing in position Phenol bonded Bamboowood wall cladding at all height with planks of sizes 10mm thick, minimum 1800mm length and minimum 100 mm wide, in approved colour,texture and finish, having Performance Appraisal Certificate (PAC) issued by Building Materials & Technology Promotion Council (BMTPC), with necesasary profiled edges fixed with 40mm SS screws 5 nos in each tile to frame work made of second class teak wood of size 20x15 mm in centre of each tile and bottom and top of work height, 40x15mm placed at ends of each tile. The cladding shall be laid over backlayment of 1.00 mm thick expanded polyethylene foam of density 40kg/cum in two layers, first layer on wall surface before fixing wooden frame and second layer on frame under cladding. The bamboowood planks shall have minimum density of 1000 Kg/cum & minimum Hardness 1000 Kgf. with Eco friendly UV coating, all complete as per direction of the EIC. | 448.00 | Sqm | 10.00 | 3700.00 | 1657600.00 | 5000.00 | 2240000.00 | 3000.00 | 1344000.00 | 1344000.00 | Shri Balaji Construction
152.00 | Providing Architectural and Engineering Consultancy Services for Civil Engineering works including Detailed Architectural drawings, structural design, which includes complete flooring pattern, interior design, commercial space, VIP lounge/reserved lounge interiors, Washroom interiors, ACP pattern, Bamboo cladding, Interior art work, Plumbing & Sanitary services, Sewerage i/c Drainage and other associated works to make the ambience of Airport Terminal Building & canopies aesthetically attractive including submission of detailed drawings, detailed with all relevant documents and structural design vetted by IIT/ NIT/reputed Govt. Engg college, detailed good for Construction drawings and revision of drawings if required during execution etc. as per specification and as per provisions of NBC & other relevant codes and any other details related to consultancy work which are essential for successful execution of works etc complete as per particular specifications and direction and satisfaction of EIC. (Contractor shall engage registered & experienced Architectural/Engineering consultant to provide this service. Nothing extra shall be payable beyond the quoted amount. Payment shall be made in proportion to the progress of the work. All the relevant documents and drawings in triplicate duly vetted shall be submitted to E-I-C by the Contractor.) | 1.00 | job | 10.00 | 1000000.00 | 1000000.00 | 8000000.00 | 8000000.00 | 3000000.00 | 3000000.00 | 1000000.00 | SGB INFRA LTD
153.00 | Providing and fixing in position 'Check-In-Counter' of size 1000 x 900 x 1200 mm as per approved attached drawings withfront luggage ledge made in 18 mm thick ply in MR grade of make Merino/GreenLam with complete exterior finished with 12 mm thick Acrylic polymer stone in approved colour of series up to uartz,granite,pearls.sand,solid,cream of make LG or equivalent make of Samsung/Nannex/Hanex/Dupont at all exposed areas of front/sides/tops with all inside surfaces in 0.8 mm thick approved laminate at all internal ides/drawers/shutters etc with all necessary frames works, stainless steel screws, SS hinges, telescopic channels for drawers, SS handles, locks, bottom supports including necessary buffers wire manager etc.. The complete work includes preparation of frame work, fixing of laminate to all inside exposed areas and acrylic polymer stone at all outer areas with all required hardware ,Working top to have sunken portion to accomodate monitor duly laminated in desired approved shade,all complete as per drawing with Entire satisfaction of EIC | 9.00 | Each | 10.00 | 151000.00 | 1359000.00 | 110000.00 | 990000.00 | 100000.00 | 900000.00 | 900000.00 | Shri Balaji Construction
154.00 | Providing and fixing in position Table for Stamping Boarding pass as per drawing with carcase made in 18 mm thick MR board of make Merino/GreenLam with top/side /front Finished in 12 mm thick Acrylic polymer stone in approved colour of series up to quartz, granite, pearls, sand,solid,creams,of make LG or equivalent make of Samsung/Nannex/Hanex/Dupot of approx overall size 450mm X 300mm X 1000MM with 0.8 mm lamination at all inside surface, all complete as per drawing and Entire satisfaction of EIC | 4.00 | Each | 10.00 | 18000.00 | 72000.00 | 110000.00 | 440000.00 | 50000.00 | 200000.00 | 72000.00 | SGB INFRA LTD
155.00 | Providing and fixing in position Table for Manual baggage check as per drawing with carcase made in 18 mm thick ply in grade MR of make Merino/Century/Green with top/sides/modesty Finished in 12 mm thick Acrylic polymer stone in approved colour of series up to Quartz,granite,pearls,sand,solid,creams of make LG or equivalent make of Samsung/Nannex/Hanex/Dupont with 0.8 mm lamination at all inner faces of sides/modesty/top of approx overall size 1220 x 750 x 800 mm ,all complete as per drawing and Entire satisfaction of EIC | 4.00 | Each | 10.00 | 19000.00 | 76000.00 | 170000.00 | 680000.00 | 50000.00 | 200000.00 | 76000.00 | SGB INFRA LTD
156.00 | Providing and fixing in position security check pedestal (Gents) Manual Frisking of Male pessanger as per drawing with carcase made in 18 mm thick MR grade ply of make Merino/Century/Green at top/sides/framework with sides fixed with 12 mm thick Acrylic polymer stone in approved colour of series up to Quartz,granite,pearls,sand,solid,creams of make LG or equivalent make of Samsung/Nannex/Hanex/Dupont with top finished in granite stone having duly moulded edges of approx overall size 750 x 750 x 150 mm ,all complete as per drawing and Entire satisfaction of EIC | 4.00 | Each | 10.00 | 20000.00 | 80000.00 | 30000.00 | 120000.00 | 30000.00 | 120000.00 | 80000.00 | SGB INFRA LTD
157.00 | Providing and fixing in position Repacking table as per drawing placed after security check with carcase made in 18 mm thick MR grade ply of make Merino/Green/Century with 12 mm thick Acrylic polymer stone in approved colour of series up to Quartz,granite,pearls,sand,solid,creams of make LG or equivalent make of Samsung/Nannex/Hanex/Dupont at sides and top fixed with granite stone having duly moulded edges of apprx overall size 2000 x 600 x 600 mm ,all complete as per drawing and Entire satisfaction of EIC | 4.00 | Each | 10.00 | 20000.00 | 80000.00 | 30000.00 | 120000.00 | 40000.00 | 160000.00 | 80000.00 | SGB INFRA LTD
158.00 | Providing and fixing in position 3-seater chairs (Ergomaxx/Geeken/Godrej/Parin/Roots Industries/WH Brady/Featherlite/Gilco/Durian) for passengers in the terminal building, 03 seater chairs shall confirm to specifications provided in Tender Technical Specification, all complete as per drawing and satisfaction of E-I-C. Note: Each 03-seater chair shall be considered as one unit for payment. Contractor shall quote for each unit.. | 80.00 | Each | 10.00 | 47000.00 | 3760000.00 | 20000.00 | 1600000.00 | 15000.00 | 1200000.00 | 1200000.00 | Shri Balaji Construction
| Total in Figures |  |  |  |  | 92913360.00 |  | 103683025.00 |  | 103552695.00
Lowest Amount Quoted BY: SGB INFRA LTD(92913360.00)

## BoQ3
Government eProcurement System Created By: Deepak Choudhary Created Date/Time: 04-Oct-2023 03:26 PM Tender Title: Modification / Expansion for Capacity Enhancement of Passenger Terminal Building at Dimapur Airport. Tender ID: 2023_AAI_163429_1
Tender Inviting Authority: Airports Authority of India
Name of Work: Modification /Expansion for Capacity Enhancement of Passenger Terminal Building at Dimapur Airport
Contract No: 2023_AAI_163429_1
SCHEDULE OF WORK / ITEM(S)
Sl.No | Description of Work / Item(s) | No.of Qty | Units | Estimated Rate | SGB INFRA LTD(GSTN-08AAJCS2396D1Z6) |  | SHIVALIK BUILDTECH PRIVATE LIMITED(GSTN-NA) |  | Shri Balaji Construction(GSTN-NA)
[5 empty] | Rate | Amount | Rate | Amount | Rate | Amount | L1 Amount | L1 Vendor
1.00 | SH:I - Internal & External Electrification Supply of following size of XLPE insulated and PVC sheathed power cable of grade 1.1 KV, alluminium Conductor armoured cable confirming to IS 1554 (Part - I) with up to date amendments complete as required.
1.01 | 3.5 x 95 Sqmm | 1200.00 | Mtr. |  | 1200.00 | 1440000.00 | 445.00 | 534000.00 | 914.00 | 1096800.00 | 534000.00 | SHIVALIK BUILDTECH PRIVATE LIMITED
1.02 | 4 x 16 Sqmm | 1000.00 | Mtr. |  | 370.00 | 370000.00 | 425.00 | 425000.00 | 272.00 | 272000.00 | 272000.00 | Shri Balaji Construction
2.00 | Supplying and making end termination with brass compression gland and aluminium lugs for following size of PVC insulated and PVC sheathed / XLPE aluminium conductor cable of 1.1 kV grade as required.
2.01 | 3.5 x 95 Sqmm | 6.00 | Set |  | 5000.00 | 30000.00 | 646.00 | 3876.00 | 896.00 | 5376.00 | 3876.00 | SHIVALIK BUILDTECH PRIVATE LIMITED
2.02 | 4 x 16 Sqmm | 20.00 | Set |  | 5000.00 | 100000.00 | 330.00 | 6600.00 | 416.00 | 8320.00 | 6600.00 | SHIVALIK BUILDTECH PRIVATE LIMITED
3.00 | Laying of one number PVC insulated and PVC sheathed / XLPE power cable of 1.1 kV grade of following size in the existing RCC/ HUME/ METAL / HDPE pipe / cable trench as required.
3.01 | Upto 35 sq. mm | 200.00 | Mtr |  | 150.00 | 30000.00 | 41.00 | 8200.00 | 65.00 | 13000.00 | 8200.00 | SHIVALIK BUILDTECH PRIVATE LIMITED
3.02 | Above 95 sq. mm and upto 185 sq. mm | 200.00 | Mtr |  | 500.00 | 100000.00 | 90.00 | 18000.00 | 120.00 | 24000.00 | 18000.00 | SHIVALIK BUILDTECH PRIVATE LIMITED
4.00 | Laying and fixing of one number PVC insulated and PVC sheathed / XLPE power cable of 1.1 kV grade of Upto 35 sq. mm on wall surface as required. | 400.00 | Mtr |  | 200.00 | 80000.00 | 61.00 | 24400.00 | 75.00 | 30000.00 | 24400.00 | SHIVALIK BUILDTECH PRIVATE LIMITED
5.00 | Laying and fixing of one number PVC insulated and PVC sheathed / XLPE power cable of 1.1 kV grade Above 95 sq. mm and upto 185 sq. mm on wall surface as required. | 400.00 | Mtr |  | 500.00 | 200000.00 | 168.00 | 67200.00 | 95.00 | 38000.00 | 38000.00 | Shri Balaji Construction
6.00 | Laying and fixing of one number PVC insulated and PVC sheathed / XLPE power cable of 1.1 KV grade upto 35 sq.mm on cable tray as required. | 300.00 | Mtr |  | 200.00 | 60000.00 | 50.00 | 15000.00 | 55.00 | 16500.00 | 15000.00 | SHIVALIK BUILDTECH PRIVATE LIMITED
7.00 | Laying and fixing of one number PVC insulated and PVC sheathed / XLPE power cable of 1.1 KV grade Above 95 sq. mm and upto 185 sq. mm on cable tray as required. | 500.00 | Mtr |  | 500.00 | 250000.00 | 127.00 | 63500.00 | 150.00 | 75000.00 | 63500.00 | SHIVALIK BUILDTECH PRIVATE LIMITED
8.00 | Excavation of the cable trenches in hard rock not exceeding 1.5 meter in width, and lift upto 1.5 meter, including getting outthe excavated soil and disposal of excavated soil as directedwithin a lead of 50 meter. | 50.00 | Cu mtr |  | 1000.00 | 50000.00 | 1000.00 | 50000.00 | 2000.00 | 100000.00 | 50000.00 | SHIVALIK BUILDTECH PRIVATE LIMITED, SGB INFRA LTD
9.00 | Wiring for light point/ exhaust fan point/ call bell point with 1.5 sq.mm FR PVC insulated copper conductor single core cable in surface/ recessed steel conduit, with piano type switch, phenolic laminated sheet, suitable size MS box and earthing the point with 1.5 aq.mm. FR PVC insulated copper conductor single core cable etc. as requried. - Group C | 205.00 | Point |  | 1800.00 | 369000.00 | 2000.00 | 410000.00 | 2500.00 | 512500.00 | 369000.00 | SGB INFRA LTD
10.00 | Wiring for group control points for light points with 1.5 sq.mm FRLS PVC insulated copper conductor single core cable in surface / recessed Steel conduit, and earthing the point with 1.5 sq.mm. FRLS PVC insulated copper conductor single core cable including all accessories etc. as required (excluding switch & switch box).Group C | 130.00 | Point |  | 1600.00 | 208000.00 | 900.00 | 117000.00 | 4000.00 | 520000.00 | 117000.00 | SHIVALIK BUILDTECH PRIVATE LIMITED
11.00 | Wiring for circuit/ submain wiring alongwith earth wire with the following size of FR PVC insulated copper conductor single core cable in surface / recessed steel conduit as requried. a) 2 X 1.5 sq. mm + 1 X 1.5 sq.mm earth wire | 1000.00 | Mtr. |  | 400.00 | 400000.00 | 500.00 | 500000.00 | 174.00 | 174000.00 | 174000.00 | Shri Balaji Construction
11.01 | b) 2 X 2.5 sq. mm + 1 X 2.5 sq.mm earth wire | 800.00 | Mtr. |  | 500.00 | 400000.00 | 500.00 | 400000.00 | 218.00 | 174400.00 | 174400.00 | Shri Balaji Construction
11.02 | C) 2 X 4 sq. mm + 1 X 4 sq.mm earth wire | 600.00 | Mtr. |  | 800.00 | 480000.00 | 660.00 | 396000.00 | 272.00 | 163200.00 | 163200.00 | Shri Balaji Construction
12.00 | Wiring for Power plug with 2 X 4 sqmm FRLS PVC insulated copper conductor, single core cable in surface/recessed Steel conduit along with 1 No 4 sqmm. FRLS PVC insulated copper conductor, single core cable for loop earthing as required. | 500.00 | Mtr. |  | 900.00 | 450000.00 | 500.00 | 250000.00 | 272.00 | 136000.00 | 136000.00 | Shri Balaji Construction
13.00 | Wiring for light/power plug with 4 x 4 sq.mm. FRLS PVC insulated copper conductor single core cable in surface/recessed steel conduit along with 2 nos. 4 sq.mm. FRLS PVC insulated copper conductor single core cable for loop earthing as required. | 200.00 | Mtr. |  | 1150.00 | 230000.00 | 700.00 | 140000.00 | 409.00 | 81800.00 | 81800.00 | Shri Balaji Construction
14.00 | Supplying and fixing following modular switch / socket on the existing modular plate and switch box including connections but excluding modular plate etc. as required. a) 15/16 amps switch | 111.00 | Each |  | 1150.00 | 127650.00 | 170.00 | 18870.00 | 142.00 | 15762.00 | 15762.00 | Shri Balaji Construction
14.01 | b) 6 pin 15/16 amp socket outlet (shuttered type) | 111.00 | Each |  | 1250.00 | 138750.00 | 220.00 | 24420.00 | 165.00 | 18315.00 | 18315.00 | Shri Balaji Construction
14.02 | C) 5/6 amp switch | 217.00 | Each |  | 500.00 | 108500.00 | 110.00 | 23870.00 | 63.00 | 13671.00 | 13671.00 | Shri Balaji Construction
14.03 | d) 3 pin 5/6 amp socket outlet (shuttered type) | 217.00 | Each |  | 600.00 | 130200.00 | 138.00 | 29946.00 | 90.00 | 19530.00 | 19530.00 | Shri Balaji Construction
15.00 | Supplying and fixing of 20 mm size of medium class FR PVC rigid conduit alongwith acessories in surface/ recess including cutting the wall and making the good the same in case of recessed conduit as required. | 500.00 | Meter |  | 200.00 | 100000.00 | 140.00 | 70000.00 | 65.00 | 32500.00 | 32500.00 | Shri Balaji Construction
16.00 | Supplying and fixing of 32 x 12.5 mm U-PVC trunking system on surface alongwith end caps, changeable internal/external angles, flate angles, flate junction etc as per site requirement. | 500.00 | Meter |  | 1000.00 | 500000.00 | 300.00 | 150000.00 | 90.00 | 45000.00 | 45000.00 | Shri Balaji Construction
17.00 | Supplying and fixing of 105 x 50 mm U-PVC trunking system on surface alongwith cover, joints, internal/external angles, flate angles, end cap, flate junction, holding clips, clip-on support modules with finishing plate for mouting accessories i.e switch, socket etc as per site requirement. | 500.00 | Meter |  | 2100.00 | 1050000.00 | 400.00 | 200000.00 | 175.00 | 87500.00 | 87500.00 | Shri Balaji Construction
18.00 | Supply and fixing of following size of under floor GI raceways for distributing cabling in screed floor installations. Raceway should be made up of Pre galvanized sheet conforming to India Standard IS 277 with thickness of 1.5mm consists of Body and Openable cover.Raceway should be supplied with required accessories such as fixing brackets and coupling plates as required. Raceway should be confirmed with the standard EN 60-670 and EN 50085-2-2, IP 20 & IK08
18.01 | 300x38mm Raceways 3 compartment, 1.5mm base and cover 275GSM | 300.00 | Meter |  | 3600.00 | 1080000.00 | 1200.00 | 360000.00 | 4450.00 | 1335000.00 | 360000.00 | SHIVALIK BUILDTECH PRIVATE LIMITED
18.02 | 150x38mm Raceways 1 compartment, 1.5mm base and cover 275GSM | 500.00 | Meter |  | 2500.00 | 1250000.00 | 1200.00 | 600000.00 | 2400.00 | 1200000.00 | 600000.00 | SHIVALIK BUILDTECH PRIVATE LIMITED
19.00 | Supply and fixing Height adjustable under floor Junction box for Raceways for direct access to cables at the intersection of Raceways supplied completely with base and cover plate(lid). Junction box should be made of Pre galvanized sheet consist of body and cover. Height of the junction box should be adjustable from minimum 65mm. Junction box should be supplied with the metal cover for protecting the junction box during constructions at site. It should be confirmed with the standard EN 50085-2-2 including all accessories complete as required:
19.01 | 300x300x65-90mm Junction box , base 1mm cover 2mm | 30.00 | Nos |  | 700.00 | 21000.00 | 5000.00 | 150000.00 | 3500.00 | 105000.00 | 21000.00 | SGB INFRA LTD
19.02 | 225x225x65-90mm Junction box , base 1mm cover 2 mm | 50.00 | Nos |  | 500.00 | 25000.00 | 5000.00 | 250000.00 | 3000.00 | 150000.00 | 25000.00 | SGB INFRA LTD
20.00 | Supplying and fixing 20 Amps., 240 volts, SPN industrial type, socket outlet, with 2 pole and earth metal enclosed plug top alongwith 20 Amps., 'C' Series, SP MCB, in sheet steel enclosure, on surface or in recess, with chained metal cover for the socket outlet and complete with connections, testing and commissioning etc as required. | 20.00 | Each |  | 5000.00 | 100000.00 | 1800.00 | 36000.00 | 1450.00 | 29000.00 | 29000.00 | Shri Balaji Construction
21.00 | Supplying and fixing modular blanking plate on the existing modular plate and switch box excluding modular plate as required. | 100.00 | Each |  | 70.00 | 7000.00 | 600.00 | 60000.00 | 20.00 | 2000.00 | 2000.00 | Shri Balaji Construction
22.00 | Supplying and fixing following size/ modules, GI box along with modular base and cover plate for modular switches in recess etc. as required. 2 module | 50.00 | Each |  | 500.00 | 25000.00 | 500.00 | 25000.00 | 45.00 | 2250.00 | 2250.00 | Shri Balaji Construction
22.01 | 4 Module | 50.00 | Each |  | 700.00 | 35000.00 | 600.00 | 30000.00 | 65.00 | 3250.00 | 3250.00 | Shri Balaji Construction
22.02 | 6 Module | 50.00 | Each |  | 1000.00 | 50000.00 | 600.00 | 30000.00 | 80.00 | 4000.00 | 4000.00 | Shri Balaji Construction
22.03 | 8 Module | 20.00 | Each |  | 1200.00 | 24000.00 | 700.00 | 14000.00 | 100.00 | 2000.00 | 2000.00 | Shri Balaji Construction
22.04 | 12 Module | 20.00 | Each |  | 1500.00 | 30000.00 | 1000.00 | 20000.00 | 150.00 | 3000.00 | 3000.00 | Shri Balaji Construction
23.00 | Supplying and fixing following way, single pole and neutral, sheet steel, MCB distribution board, 240 volts, on surface/ recess, complete with tinned copper bus bar, neutral bus bar, earth bar, din bar,interconnections, powder painted including earthing etc. as required. (But without MCB/RCCB/Isolator) a) 4 way, Double door. | 10.00 | Each |  | 3600.00 | 36000.00 | 10000.00 | 100000.00 | 2550.00 | 25500.00 | 25500.00 | Shri Balaji Construction
23.01 | b) 6 way, Double door. | 40.00 | Each |  | 4000.00 | 160000.00 | 10000.00 | 400000.00 | 2750.00 | 110000.00 | 110000.00 | Shri Balaji Construction
23.02 | c) 8 way, Double door. | 30.00 | Each |  | 5000.00 | 150000.00 | 15000.00 | 450000.00 | 2850.00 | 85500.00 | 85500.00 | Shri Balaji Construction
24.00 | Supplying and fixing of following ways surface/ recess mounting, vertical type, 415 volts, TPN MCB distribution board of sheet steel, dust protected, duly powder painted, inclusive of 200 amps tinned copper bus bar, common neutral link, earth bar, din bar for mounting MCB's (but without MCB's and incomer ) as required . (Note : Vertical type MCB TPDB is normally used where 3 phase outlets are required.) 4 way (4 + 12), Double door | 10.00 | Each |  | 10000.00 | 100000.00 | 50000.00 | 500000.00 | 4550.00 | 45500.00 | 45500.00 | Shri Balaji Construction
25.00 | Supplying and fixing of 63A, Four pole, 415V, 'C' Series, Miniature Circuit Breaker in the existing MCB DB complete with connections, testing and commissioning etc. as required. | 10.00 | Each |  | 2000.00 | 20000.00 | 3000.00 | 30000.00 | 1650.00 | 16500.00 | 16500.00 | Shri Balaji Construction
26.00 | Supplying and fixing of 32A, Four pole, 415V, 'C' Series, Miniature Circuit Breaker in the existing MCB DB complete with connections, testing and commissioning etc. as required. | 30.00 | Each |  | 1800.00 | 54000.00 | 3000.00 | 90000.00 | 1500.00 | 45000.00 | 45000.00 | Shri Balaji Construction
27.00 | Supplying and fixing of 32A, Two pole, 230V, 'C' Series, Miniature Circuit Breaker in the existing MCB DB complete with connections, testing and commissioning etc. as required. | 50.00 | Each |  | 1800.00 | 90000.00 | 3000.00 | 150000.00 | 525.00 | 26250.00 | 26250.00 | Shri Balaji Construction
28.00 | Supplying and fixing 6 amps-32 amps rating, Single Pole, 240 volts, 'C' series, Miniature Circuit Breaker in the existing MCB DB complete with connections, testing and commissioning etc. as required. | 200.00 | Each |  | 1800.00 | 360000.00 | 2500.00 | 500000.00 | 160.00 | 32000.00 | 32000.00 | Shri Balaji Construction
29.00 | Earthing with G.I. earth pipe 4.5 meter long, 40 mm dia including accessories, and providing masonry enclosure with cover plate having locking arrangement and watering pipe etc. with charcoal/ coke and salt as required. | 6.00 | Set |  | 2000.00 | 12000.00 | 7500.00 | 45000.00 | 10500.00 | 63000.00 | 12000.00 | SGB INFRA LTD
30.00 | Providing and fixing 6 SWG dia G.I. wire on surface or in recess for loop earthing as required. | 50.00 | Mtr. |  | 100.00 | 5000.00 | 77.00 | 3850.00 | 29.00 | 1450.00 | 1450.00 | Shri Balaji Construction
31.00 | Supplying and laying 6 SWG G.I. wire at 0.50 metre below ground level for conductor earth electrode, including connection/ termination with GI thimble etc. as required. | 200.00 | Mtr. |  | 125.00 | 25000.00 | 56.00 | 11200.00 | 39.00 | 7800.00 | 7800.00 | Shri Balaji Construction
32.00 | Providing and fixing 6 SWG dia G.I. wire on surface or in recess for loop earthing along with existing surface/ recessed conduit/ submain wiring/ cable as required. | 200.00 | Mtr. |  | 150.00 | 30000.00 | 47.00 | 9400.00 | 31.00 | 6200.00 | 6200.00 | Shri Balaji Construction
33.00 | Supply of 1200 mm sweep, 5 star BLDC motor (26 W) ceiling fan without regulator complete with down rod, canopies, ball bearing, motor, blades, capacitor etc. and suitable for use on 230 volts, 50 Hz, single phase, A.C. supply etc complete as required. ( Make: Havells Efficiencia Neo or equivalent) | 60.00 | Each |  | 4600.00 | 276000.00 | 3000.00 | 180000.00 | 3500.00 | 210000.00 | 180000.00 | SHIVALIK BUILDTECH PRIVATE LIMITED
34.00 | Supplying and fixing stepped type electronic Fan Regulator on the existing modular plate and switch box including connections but excluding modular plate etc. as required. | 60.00 | Each |  | 350.00 | 21000.00 | 300.00 | 18000.00 | 250.00 | 15000.00 | 15000.00 | Shri Balaji Construction
35.00 | Instalation ,testing and commissioning or pre-wired,LED fittings/down lighter /bulk head luminaries etc of all type (surface / recessed) complete with all accessories and tube etc.direcly on ceilling/wall,including connection with 1.5sqmm FRLS PVC insulated,stranded,copper conductor,single core cable with flaxible conduit and coupler and earthing etc.as required. | 300.00 | Each |  | 700.00 | 210000.00 | 5000.00 | 1500000.00 | 250.00 | 75000.00 | 75000.00 | Shri Balaji Construction
36.00 | Installation, testing and commissioning of ceiling fan, wiring the down rod of standard length (upto 30cm) with 1.5 sq.mm PVC insulated copper conductor single core cable including earthing the regulator etc. as required. | 60.00 | Each |  | 500.00 | 30000.00 | 1000.00 | 60000.00 | 120.00 | 7200.00 | 7200.00 | Shri Balaji Construction
37.00 | Design, fabrication, supply, installation, testing and commissioning of vermin, dust proof, front operated cubicle type floor mounted, indoor type LT panel board made out of 2 mm thick CRCA sheet duly rust inhibited, stove enameled, powder coated paint, fully compartmentalized complete with double hinged front door with lockable arrangement etc including necessary iron channel stand, control wiring etc. and having following accessories INCOMER 4 Pole, 400 amp, 50KA, 415 volts, 50Hz, AC, Moulded Case Circuit Breaker with extended terminals and adjustable Thermal setting (02 Nos.). Bus coupler 4 Pole, 400 amp, 50KA, 415 volts, 50Hz, AC, Moulded Case Circuit Breaker with extended terminals and adjustable Thermal setting (02 Nos.). 500 Amps, TPN alluminium Busbars of suitable for complete panel - 01 Set. OUTGOING 4 Pole, 200 amp, 35KA, 415 volts, 50Hz, AC, Moulded Case Circuit Breaker adjustable Thermal setting (04 Nos.). 4 Pole, 125 amp, 25KA, 415 volts, 50Hz, AC, Moulded Case Circuit Breaker adjustable Thermal setting (04 Nos.). 4 Pole, 100 amp, 25KA, 415 volts, 50Hz, AC, Moulded Case Circuit Breaker adjustable Thermal setting (04 Nos.). 4 Pole, 63 amp, 25KA, 415 volts, 50Hz, AC, Moulded Case Circuit Breaker adjustable Thermal setting (04 Nos.). 4 Pole, 32 amp, 25KA, 415 volts, 50Hz, AC, Moulded Case Circuit Breaker adjustable Thermal setting (04 Nos.). METERING Digital Voltmeter 0-500V, three phase with selector switch and protection MCB - 02 Set. Digital Ammeter 0-250 A, three phase with suitable CTs, selector switch and protection MCB - 02 No. LED TYPE INDICATION LAMPS (RYB) with protection MCB - 2 set (1 set = 03 Lamp). | 3.00 | Set |  | 500000.00 | 1500000.00 | 2200000.00 | 6600000.00 | 490000.00 | 1470000.00 | 1470000.00 | Shri Balaji Construction
38.00 | Supply of BEE 5 star 10 litres 2000 watt electric storage water heater with features like alluring design, fire retardant cable, multiple safety system, rust proof external body, etc complete as required. ( Make: Havells Monza DX or equivalent) | 4.00 | Each |  | 15000.00 | 60000.00 | 20000.00 | 80000.00 | 8500.00 | 34000.00 | 34000.00 | Shri Balaji Construction
39.00 | Providing and fixing of hand drier, Stainless steel material, drying time 5-8 sec, detection distance 50-150nm, wind speed 60 m/s ,motor speed 25000 rpm, auto stop 15 sec with infra red controlled automatic ON/OFF arrangement (NO touch) suitable for use on 230 volts, 50 Hz, single phase, A.C. supply as required. ( Make: Mitzwah HD16K75 or equivalent) | 8.00 | Nos. |  | 16000.00 | 128000.00 | 110000.00 | 880000.00 | 70000.00 | 560000.00 | 128000.00 | SGB INFRA LTD
40.00 | SITC of Wall mounted bi-level drinking water fountain system with bottle re-filling facility having UV and Sediment Filter, Online chiller with R-134a refrigerant having cooling capacity of 60 LPH with adjustable thermostat control and water fountain/spout (one high and low high respectively) i/c front and back panel made of SS-304 mat finish suitable for operation at 230 v + 10 %, single phase, 50Hz, AC supply i/c all required accessories, valves, inter connecting water & drain piping connections with suitable size, extension of electrical power complete etc. as per site requirement. (Make OASIS-M8CRSBFY model or equivalent) | 4.00 | Job |  | 300000.00 | 1200000.00 | 280000.00 | 1120000.00 | 250000.00 | 1000000.00 | 1000000.00 | Shri Balaji Construction
41.00 | SH:II - SITC : Internal & External Lighting i/c Façade lighting.
41.01 | Supply, Installation, Testing & Commissioning of RGBW LED floodlight luminaire for facade lighting with Die-cast aluminium housing, Electrostatically applied polyester powder coating finish, Cold-rolled steel Bracket, Tilting angle ±90° Adjustability, Anti-aging and anti-UV high optical efficiency PMMA lenses, Silicon Gasket, Clear tempered glass Cover, Standard CRI 80, white SDCM <=4, Colors Wavelengths R: 620 to 625nm; G: 525 to 530nm; B: 470 to 475nm, of system wattage maximum 50W with Lumen output of not less than 2500 lm(All channels full on). Luminaire shall be capable of producing dynamic color changing light by DMX512/RDM Control. The beam angle of the fitting shall be of 35-45 degree as per the requirement. Luminaire shall be complete with driver and capable of operating at line voltage without any separate power supply from 100-270 V AC, 50 Hz with power factor > 0.9 . Fixture shall be suitable to operate at an ambient temperature range of - 40°C to +50°C and shall be IP 66 and IK 06 rated. Luminaire dimension should not be more than 315mm X 265mm X 170mm (W X H X D) and weight maximum 7 kg. THD should be <15% on full load and IEC classification should be Class I. Luminaire shall be conforming to BIS (IS 10322) and shall be complete with all necessary accessories required for proper working of fixture including weather proof connection cables, water proof connectors etc. as required. | 24.00 | Nos |  | 25000.00 | 600000.00 | 6000.00 | 144000.00 | 100000.00 | 2400000.00 | 144000.00 | SHIVALIK BUILDTECH PRIVATE LIMITED
41.02 | Supply, Installation, Testing & Commissioning of RGBW LED floodlight luminaire for facade lighting with Die-cast aluminium housing, Electrostatically applied polyester powder coating finish, Cold-rolled steel Bracket, Tilting angle ±90° Adjustability, Anti-aging and anti-UV high optical efficiency PMMA lenses, Silicon Gasket, Clear tempered glass Cover, Standard CRI 80, white SDCM <=4, Colors Wavelengths R: 620 to 625nm; G: 525 to 530nm; B: 470 to 475nm, of system wattage maximum 80W with Lumen output of not less than 3600 lm(All channels full on). Luminaire shall be capable of producing dynamic color changing light by DMX512/RDM Control. The beam angle of the fitting shall be of 35-45 degree as per the requirement. Luminaire shall be complete with driver and capable of operating at line voltage without any separate power supply from 100-270 V AC, 50 Hz with power factor > 0.9 . Fixture shall be suitable to operate at an ambient temperature range of - 40°C to +50°C and shall be IP 66 and IK 06 rated. Luminaire dimension should not be more than 315mm X 265mm X 170mm (W X H X D) and weight maximum 7 kg. THD should be <15% on full load and IEC classification should be Class I. Luminaire shall be conforming to BIS (IS 10322) and shall be complete with all necessary accessories required for proper working of fixture including weather proof connection cables, water proof connectors etc. as required. | 17.00 | Nos |  | 25000.00 | 425000.00 | 8000.00 | 136000.00 | 80000.00 | 1360000.00 | 136000.00 | SHIVALIK BUILDTECH PRIVATE LIMITED
41.03 | Supply of RGBW LED floodlight luminaire for facade lighting with Die-cast aluminium housing, Electrostatically applied polyester powder coating finish, Cold-rolled steel Bracket, Tilting angle ±90° Adjustability, Anti-aging and anti-UV high optical efficiency PMMA lenses, Silicon Gasket, Clear tempered glass Cover, Standard CRI 80, white SDCM <=4, Colors Wavelengths R: 620 to 625nm; G: 525 to 530nm; B: 470 to 475nm, of system wattage maximum 80W with Lumen output of not less than 3600 lm(All channels full on). Luminaire shall be capable of producing dynamic color changing light by DMX512/RDM Control. The beam angle of the fitting shall be of 05-15 degree as per the requirement. Luminaire shall be complete with driver and capable of operating at line voltage without any separate power supply from 100-270 V AC, 50 Hz with power factor > 0.9 . Fixture shall be suitable to operate at an ambient temperature range of - 40°C to +50°C and shall be IP 66 and IK 06 rated. Luminaire dimension should not be more than 315mm X 265mm X 170mm (W X H X D) and weight maximum 7 kg. THD should be <15% on full load and IEC classification should be Class I. Luminaire shall be conforming to BIS (IS 10322) and shall be complete with all necessary accessories required for proper working of fixture including weather proof connection cables, water proof connectors etc. as required. | 7.00 | Nos |  | 36000.00 | 252000.00 | 8000.00 | 56000.00 | 80000.00 | 560000.00 | 56000.00 | SHIVALIK BUILDTECH PRIVATE LIMITED
41.04 | SITC of leader cable for Item No. 1, 2 and 3 | 1.00 | nos |  | 25000.00 | 25000.00 | 100000.00 | 100000.00 | 2000.00 | 2000.00 | 2000.00 | Shri Balaji Construction
41.05 | SITC of jumper cable for Item No. 1, 2 and 3 | 4.00 | nos |  | 10000.00 | 40000.00 | 1000000.00 | 4000000.00 | 2000.00 | 8000.00 | 8000.00 | Shri Balaji Construction
41.06 | SITCof RGB LED Strip light with IP68 & IK06 protection. Product should have sealed with anti- UV polyurethane without color shifting and anti-UV aging.It should have lumen output of 450Lm/Mtr. for RGB , Product width should not exceed 10mm. it should have better color consistency for visual comfort (SDCM<5) & CRI>80, supply of 24VDC, Class III for safety use Long lifespan 30K hrs. L70B50@35℃ . Product should have accessories of Lead cable (1000mm) with suitable numbers of clip, screw, end caps, mounting tracks and waterproof connector. The Product should be BIS certified & self declaration of CE certification, Restriction of hazardous substances- Compliant with (RoHS) EN 60598-1: 2015+ A1:2018; Low Voltage Directive (LVD) - 2014/35/EU; EN 60598-2-5:2015; EN 62471: 2008; EN 62493:2015+IEC62778 i/c all its accesories required for complete installation of fittings. | 22.00 | nos |  | 25000.00 | 550000.00 | 20000.00 | 440000.00 | 60000.00 | 1320000.00 | 440000.00 | SHIVALIK BUILDTECH PRIVATE LIMITED
41.07 | SITC of LED Inground Light with a minimum system lumen of 3600 Lm and system wattage not exceeding 36W(+10%) with a nominal efficiency >= 100 lumen/watt. CCT of 3000K with SDCM of < 5 and CRI : 70. The housing should be of stainless steel ring housing. Lifetime of 50K hours @L70. The Ingress protection should be minimum IP 67 with an IK rating of 10. Beam angle should be in between 15-25 degree. | 25.00 | Nos |  | 38000.00 | 950000.00 | 15000.00 | 375000.00 | 50000.00 | 1250000.00 | 375000.00 | SHIVALIK BUILDTECH PRIVATE LIMITED
41.08 | SITC of Lighting controller with the capacity of 2 universes of 512 DMX addresses each. The Input Voltage should be 100 – 240 VAC, 50/60 Hz, 5 W. The dimension of the device should be 209mmx137mmx33mm. The weight should not be more than 0.54kg. The housing should be made of polycarbonate. The operational at ambient temperature range of 10ºC to 40ºC. It should have a IP protection of IP 20. | 1.00 | Nos |  | 5000.00 | 5000.00 | 50000.00 | 50000.00 | 160000.00 | 160000.00 | 5000.00 | SGB INFRA LTD
41.09 | SITC of DMX Splitter/Booster ,Input Power DC 12-24V input, 100-240V, 24VDC plug-in power adaptor included Power Consumption 4.5W max. Housing made of Polycarbonate, Surface mount or DIN-rail mountable, Operation Temperature -10ºC ~ +35ºC (14ºF ~ 95ºF) , Output Six 3-pin terminal sockets , Connections Two piece compression screw terminals , Protection Rating IP20. | 4.00 | nos |  | 5000.00 | 20000.00 | 30000.00 | 120000.00 | 25000.00 | 100000.00 | 20000.00 | SGB INFRA LTD
41.10 | SITC of Accessory for commissioning of Light points. DMX Addressing kit | 1.00 | nos |  | 10000.00 | 10000.00 | 30000.00 | 30000.00 | 25000.00 | 25000.00 | 10000.00 | SGB INFRA LTD
41.11 | Supply & Fixing of 18W Surface mounted downlighter with High Purity Aluminium heat sink & PC diffuser in white powder coated finish with Independent electronic LED driver. | 120.00 | Nos |  | 3600.00 | 432000.00 | 8000.00 | 960000.00 | 1300.00 | 156000.00 | 156000.00 | Shri Balaji Construction
41.12 | Supply & Fixing of 36W LED type Flat panel (600mm x 600mm) suitable for surface mounting | 180.00 | Nos |  | 4500.00 | 810000.00 | 10000.00 | 1800000.00 | 2000.00 | 360000.00 | 360000.00 | Shri Balaji Construction
41.13 | Supply & Fixing of 80W robust highbay LED with PDC housing. | 155.00 | Nos |  | 10000.00 | 1550000.00 | 70000.00 | 10850000.00 | 6000.00 | 930000.00 | 930000.00 | Shri Balaji Construction
42.00 | SH:III - SITC of Air Conditioning
43.00 | "VRF ODU Supply, Installation, Testing, and Commissioning of Variable Refrigerant Flow/Volume System comprising of 100% DC Inverter based Scroll / Rotary Compressor(s), top discharge outdoor units, connectable to multiple indoor units as per specification. The outdoor unit shall be factory assembled weatherproof casing constructed from heavy gauge mild steel. The outdoor unit should contain an error code LED display for ease of operation. The system should be equipped with eco-friendly refrigerant R-410a. VRF SYSTEM Unit with R410a ECO FRIENDLY Refrigerant, Air cooled Condenser, Electronic Expansion Valve, Copper Inner Grooved Coil, Anti corrosive Aluminium Hydrophilic Blue Fins, Air Cooled PCB, BMS Compatibility, Inbuilt Temperature Sensor, Inter connected Piping and Wiring, Auto-Test Operation and Auto-addressing Function, with Night Silent Mode along with inbuilt microprocessor panel. Machines are capable to perform upto 55 deg C & The Machines should be capable to deliver 100% of their Nominal Capacity at the Temperature of 39 deg C." "The enhanced vapour injection DC inverter compressor in the VRF system Eco Series increases refrigerant circulation and improves cooling capacity by more than 10%, The grilles of fan air inlet and fan air outlet have an airflow direction adjusting function, which leads to lower pressure loss & lower noise. Compressor Backup - If one compressor fails, the other compressor can handle the load upto 4 days without affecting the comfort. Unit Backup- In a multi-unit system, if one module fails, the other modules provide backup to keep the system running. Double electronic expansion valve arrangement can achieve upto 960 steps refrigerant flow control to get the best refrigerantdistribution effect. All the major parts of ODU like Fan motor, crews/bolts/gaskets, Sheet metal frame, Heat exchanger, Control box case are given anti corrosion treatment as standard and it can also be customized with heavy anti corrosion treatment for surface protection against corrosive air, acid rain and saline air. heat exchanger with a heat exchange area 1.5 times also have a super big size fan which has diameter is up to 750mm. a wide ambient temperature range from -5ºC to 55ºC in cooling mode and from -30ºC to 30ºC in heating mode."
43.01 | 20 HP | 6.00 | Nos |  | 450000.00 | 2700000.00 | 700000.00 | 4200000.00 | 350000.00 | 2100000.00 | 2100000.00 | Shri Balaji Construction
43.02 | 16 HP | 1.00 | Nos |  | 351000.00 | 351000.00 | 700000.00 | 700000.00 | 270000.00 | 270000.00 | 270000.00 | Shri Balaji Construction
44.00 | Supply, Testing, and Commissioning of Ductable Type VRF Indoor units complete with electronic expansion valve, Blower section with DC fan motor with an eco-friendly refrigerant R410a.
44.01 | 5.5 TR | 2.00 | Nos |  | 100000.00 | 200000.00 | 800000.00 | 1600000.00 | 200000.00 | 400000.00 | 200000.00 | SGB INFRA LTD
44.02 | 16.0 TR | 6.00 | Nos |  | 200000.00 | 1200000.00 | 800000.00 | 4800000.00 | 600000.00 | 3600000.00 | 1200000.00 | SGB INFRA LTD
45.00 | Supply installation testing & commissioning Touch Screen Central Controller | 1.00 | Nos |  | 61000.00 | 61000.00 | 17400.00 | 17400.00 | 85000.00 | 85000.00 | 17400.00 | SHIVALIK BUILDTECH PRIVATE LIMITED
45.01 | Supply and Fixing of IDU Y Branch suitable for Outdoor/indoor unit complete as required. | 1.00 | Lot |  | 36000.00 | 36000.00 | 200000.00 | 200000.00 | 350000.00 | 350000.00 | 36000.00 | SGB INFRA LTD
46.00 | DX Type Ductable Unit Supply installation testing & commissioning of DX type ductable unit, with Eco Friendly Refrigerant, Air cooled condenser, copper Inner grooved coil, anti corrosive aluminium Hydrophilic Blue Fins, Inbuilt Temperature Sensor, Inter connected Piping and Wiring, high efficiency scrool/rotart compressor. The outdoor unit shall be factory assembled weatherproof casing constructed from heavy gauge mild steel, Micro processor based control panel.
46.01 | 5.5 TR | 1.00 | No |  | 125000.00 | 125000.00 | 140000.00 | 140000.00 | 350000.00 | 350000.00 | 125000.00 | SGB INFRA LTD
47.00 | Refrigerant Piping: Supply, Installation, Testing, and Commissioning of VRF gauge type Interconnecting refrigerant pipe work with nitrile rubber tubular insulation as per specifications.
47.01 | 12.7 mm outer dia with 13 mm thick insulation. | 10.00 | Mtr. |  | 550.00 | 5500.00 | 700.00 | 7000.00 | 1300.00 | 13000.00 | 5500.00 | SGB INFRA LTD
47.02 | 15.9 mm outer dia with 13 mm thick insulation. | 105.00 | Mtr. |  | 810.00 | 85050.00 | 800.00 | 84000.00 | 1500.00 | 157500.00 | 84000.00 | SHIVALIK BUILDTECH PRIVATE LIMITED
47.03 | 19.1 mm outer dia with 19 mm thick insulation. | 180.00 | Mtr. |  | 900.00 | 162000.00 | 900.00 | 162000.00 | 1700.00 | 306000.00 | 162000.00 | SHIVALIK BUILDTECH PRIVATE LIMITED, SGB INFRA LTD
47.04 | 22.2 mm outer dia with 19 mm thick insulation. | 50.00 | Mtr. |  | 1050.00 | 52500.00 | 1000.00 | 50000.00 | 1900.00 | 95000.00 | 50000.00 | SHIVALIK BUILDTECH PRIVATE LIMITED
47.05 | 31.8 mm outer dia with 19 mm thick insulation. | 225.00 | Mtr. |  | 1800.00 | 405000.00 | 1700.00 | 382500.00 | 2100.00 | 472500.00 | 382500.00 | SHIVALIK BUILDTECH PRIVATE LIMITED
47.06 | 38.1 mm outer dia with 19 mm thick insulation. | 18.00 | Mtr. |  | 2150.00 | 38700.00 | 1800.00 | 32400.00 | 2400.00 | 43200.00 | 32400.00 | SHIVALIK BUILDTECH PRIVATE LIMITED
47.07 | 44.4 mm outer dia with 19 mm thick insulation. | 21.00 | Mtr. |  | 2800.00 | 58800.00 | 1900.00 | 39900.00 | 2600.00 | 54600.00 | 39900.00 | SHIVALIK BUILDTECH PRIVATE LIMITED
48.00 | Drain Piping: Supply, installation, testing & Commissioning of insulated PVC drain pipes insulation.
48.01 | 25 mm outer dia with 06 mm thick insulation. | 25.00 | Mtr. |  | 171.00 | 4275.00 | 210.00 | 5250.00 | 2000.00 | 50000.00 | 4275.00 | SGB INFRA LTD
48.02 | 32 mm outer dia with 06 mm thick insulation. | 71.00 | Mtr. |  | 200.00 | 14200.00 | 250.00 | 17750.00 | 2500.00 | 177500.00 | 14200.00 | SGB INFRA LTD
48.03 | 40 mm outer dia with 06 mm thick insulation. | 10.00 | Mtr. |  | 225.00 | 2250.00 | 300.00 | 3000.00 | 3500.00 | 35000.00 | 2250.00 | SGB INFRA LTD
48.04 | 50 mm outer dia with 06 mm thick insulation. | 10.00 | Mtr. |  | 250.00 | 2500.00 | 350.00 | 3500.00 | 4500.00 | 45000.00 | 2500.00 | SGB INFRA LTD
49.00 | Communication Cables: Supply, installation, testing & commissioning of copper control cum transmission wiring in PVC conduit between indoor, outdoor and remotes.
49.01 | 2 Core X 1.5 SQMM. | 300.00 | Mtr. |  | 200.00 | 60000.00 | 100.00 | 30000.00 | 185.00 | 55500.00 | 30000.00 | SHIVALIK BUILDTECH PRIVATE LIMITED
50.00 | Ductings: Supply, installation, balancing and commissioning of 13 mm thick thermally insulated Class-O Nitrile rubber (Inside of duct) factory fabricated GSS sheet metal conforming to ISS: 277 and with a galvanizing thickness of nominal 120 gsm, rectangular/round ducting complete with neoprene rubber gaskets, elbows, splitter dampers, vanes, hangers, supports etc. as per approved drawings and specifications of following sheet thickness complete as required. All duct work, sheet metal fabrication unless otherwise directed, shall strictly meet requirements, as describe. Duct Construction shall be in compliance with norms as per SMACNA standards.
50.01 | 24 SWG GI Sheet. | 340.00 | Sq.mt. |  | 2200.00 | 748000.00 | 2000.00 | 680000.00 | 3500.00 | 1190000.00 | 680000.00 | SHIVALIK BUILDTECH PRIVATE LIMITED
50.02 | 22 SWG GI Sheet. | 235.00 | Sq.mt. |  | 2300.00 | 540500.00 | 2200.00 | 517000.00 | 3500.00 | 822500.00 | 517000.00 | SHIVALIK BUILDTECH PRIVATE LIMITED
51.00 | Supply, installation, balancing and commissioning of GSS sheet metal rectangular ducting (fabricated at site) complete with rubber gaskets, elbows, splitter dampers, vanes, hangers, supports etc. as per approved drawings and specifications of following sheet thickness complete as required.
51.01 | 24 SWG GI Sheet. | 120.00 | Sq.mt. |  | 1400.00 | 168000.00 | 1500.00 | 180000.00 | 2500.00 | 300000.00 | 168000.00 | SGB INFRA LTD
52.00 | Ducting Insulation: Supply and Fixing of Ducting insulation with the following mentioned thickness of Class-O Nitrile sheet insulation with factory-pasted aluminum foil on one side of the duct.
52.01 | 10mm thick accoustic insulation | 90.00 | Sq.mt. |  | 1150.00 | 103500.00 | 500.00 | 45000.00 | 2000.00 | 180000.00 | 45000.00 | SHIVALIK BUILDTECH PRIVATE LIMITED
53.00 | Diffusers: Supply, Installtion, Testing, and balancing of square shape ceiling diffusers in extruded aluminium constuction with powder coated finish complete in all respect as per drawings.
53.01 | Supply air Diffusers with VCD | 1.00 | Sq.mt. |  | 18000.00 | 18000.00 | 9000.00 | 9000.00 | 25000.00 | 25000.00 | 9000.00 | SHIVALIK BUILDTECH PRIVATE LIMITED
53.02 | Return air Diffusers without VCD | 1.00 | Sq.mt. |  | 16000.00 | 16000.00 | 8000.00 | 8000.00 | 25000.00 | 25000.00 | 8000.00 | SHIVALIK BUILDTECH PRIVATE LIMITED
54.00 | Eye Ball Diffusers: Supply, Installtion, Testing, and balancing of eye ball diffusers with butterfly damper (GI Construction) in extruded aluminium constuction with powder coated finish complete in all respect as per drawings. | 22.00 | Nos |  | 3800.00 | 83600.00 | 5000.00 | 110000.00 | 7000.00 | 154000.00 | 83600.00 | SGB INFRA LTD
55.00 | Grills/louvers Supply, Installtion, Testing, and balancing of grills in extruded aluminium constuction with powder coated finish complete in all respect as per drawings. | 5.00 | Sqmt |  | 12500.00 | 62500.00 | 10000.00 | 50000.00 | 25000.00 | 125000.00 | 50000.00 | SHIVALIK BUILDTECH PRIVATE LIMITED
55.01 | Supply, Installtion, Testing, and balancing of Exhaust Air grills in extruded aluminium constuction with powder coated finish complete in all respect as per drawings. | 1.80 | Sqmt |  | 9000.00 | 16200.00 | 10000.00 | 18000.00 | 15000.00 | 27000.00 | 16200.00 | SGB INFRA LTD
55.02 | Supply, Installtion, Testing, and balancing of rain protected louver with bird screen extruded aluminium constuction with powder coated finish complete in all respect as per drawings. | 2.00 | Sqmt |  | 12500.00 | 25000.00 | 10000.00 | 20000.00 | 15000.00 | 30000.00 | 20000.00 | SHIVALIK BUILDTECH PRIVATE LIMITED
56.00 | Canvas: Supply & fixing of flexible canvas connections for Ductable Canvas Cloths | 18.00 | Nos. |  | 2800.00 | 50400.00 | 2500.00 | 45000.00 | 5000.00 | 90000.00 | 45000.00 | SHIVALIK BUILDTECH PRIVATE LIMITED
57.00 | "PDB Panel for VRF Outdoor Units Supply, Installation, Testing, Comisioning of following cubicle type panels construcred from 2mm thick sheet steel enclosed separate compartment for each feeeder or feeders, front operated. rear connection indoor type(IP54), dust proof, lockable door, complete with all internal wiring, colour coading with ferruls, removal cable glands plate, bonding to earth and powder coated painting, all accessories and supporting structure. All ammeters with CT and ASS, voltmeter and energy meters and all panel components as specified. MS base frame, separate adequate cable alley for incomming and outgoing termination. All switch gear to have protection levels as specified. TPN bus bars shall be of Aluminium and shall be sleeved. Phase bus bars shall be rated at 20% higher and neutral bus bar shall be of 100% capacity. Minimum density of Aluminium bus bars for current carrying capacity shall be 1.0 amp per square mm." Incomer "i) 1 No. 415V, 4P, MCCB, 800A, with inbiult microprocessor based release with E/F, S/C, O/L as Incomer. Provide pottential free contact to connect with fire interlocking system. ii) 1 set digital ammeter with CT, ASS. iii) 1set digital voltmeter, VSS. iv) Phase indicating lights in R-Y-B colour." OUTGOING FEEDER : i) 80A TPN MCB - 06 Nos. (2 # spare) For 20 HP each circuit ii) 63A TPN MCB - 01 Nos. (1 # sparre) For 16 HP circuit iii)16A TPN MCB - 01 Nos (1 # sparre) For 5.5 TR Dx Ductable iv)63 A TPN MCCB - 01 Nos (1 # spare) For VRF indoor DB | 1.00 | Set |  | 800000.00 | 800000.00 | 1200000.00 | 1200000.00 | 500000.00 | 500000.00 | 500000.00 | Shri Balaji Construction
58.00 | DB Panel for VRF Indoor Units Supply, Installation, Testing, Comisioning of following cubicle type panels construcred from 2mm thick sheet steel enclosed separate compartment for each feeeder or feeders, front operated. rear connection indoor type(IP54), dust proof, lockable door, complete with all internal wiring, colour coading with ferruls, removal cable glands plate, bonding to earth and powder coated painting, all accessories and supporting structure. OUTGOING FEEDER : i) 16A TPN MCCB - 06 Nos (2 # spare) For 6 nos ductable unit ii) 6A TPN MCB - 02 Nos (1# spare) For 2 nos ductable unit iii) 16A TPN MCB - 01 Nos (1 # spare) For DX type ductable unit | 1.00 | Set |  | 500000.00 | 500000.00 | 800000.00 | 800000.00 | 500000.00 | 500000.00 | 500000.00 | Shri Balaji Construction, SGB INFRA LTD
59.00 | POWER CABLE :Supply Installation Testing Comisioning of following sizes of XLPE insulated PVC sheathed Copper conductor armoured cable of 1.1 KV grade on existing cable tray / surface including saddle, clamps etc. complete as required. as per specifications given in the tender.
59.01 | 4C X 16 Sqmm Copper Conductor multistrand armoured cable | 150.00 | Mtr. |  | 2500.00 | 375000.00 | 100.00 | 15000.00 | 1500.00 | 225000.00 | 15000.00 | SHIVALIK BUILDTECH PRIVATE LIMITED
59.02 | 4C X 10 Sqmm Copper Conductor multistrand armoured cable | 30.00 | Mtr. |  | 1800.00 | 54000.00 | 80.00 | 2400.00 | 1000.00 | 30000.00 | 2400.00 | SHIVALIK BUILDTECH PRIVATE LIMITED
59.03 | 4C X 6 Sqmm Copper Conductor multistrand armoured cable | 60.00 | Mtr. |  | 1800.00 | 108000.00 | 70.00 | 4200.00 | 680.00 | 40800.00 | 4200.00 | SHIVALIK BUILDTECH PRIVATE LIMITED
59.04 | 3C X 2.5 Sqmm Copper Flexible cable | 300.00 | Mtr. |  | 1000.00 | 300000.00 | 50.00 | 15000.00 | 219.00 | 65700.00 | 15000.00 | SHIVALIK BUILDTECH PRIVATE LIMITED
59.05 | 2C X 1.5 Sqmm Copper Flexible cable | 650.00 | Mtr. |  | 900.00 | 585000.00 | 40.00 | 26000.00 | 155.00 | 100750.00 | 26000.00 | SHIVALIK BUILDTECH PRIVATE LIMITED
60.00 | Supplying and making end termination with brass/ss double compression glands and aluminium lugs for following size of PVC insulated and PVC sheathed/ XLPE copper conductor cable of 1.1 KV grade as required.
60.01 | 4C X 16 Sqmm | 12.00 | Nos. |  | 2500.00 | 30000.00 | 2000.00 | 24000.00 | 535.00 | 6420.00 | 6420.00 | Shri Balaji Construction
60.02 | 4C X 10 Sqmm | 2.00 | Nos. |  | 2500.00 | 5000.00 | 2000.00 | 4000.00 | 535.00 | 1070.00 | 1070.00 | Shri Balaji Construction
60.03 | 4C X 6 Sqmm | 2.00 | Nos. |  | 2000.00 | 4000.00 | 2000.00 | 4000.00 | 505.00 | 1010.00 | 1010.00 | Shri Balaji Construction
60.04 | Flexible cable | 28.00 | Nos. |  | 3000.00 | 84000.00 | 1000.00 | 28000.00 | 350.00 | 9800.00 | 9800.00 | Shri Balaji Construction
61.00 | Earthing with G.I. earth pipe 4.5 metre long, 40 mm dia including accessories, and providing masonry enclosure with cover plate having locking arrangement and watering pipe etc. ( with charcoal/ coke and salt ) as required. | 2.00 | Set |  | 10000.00 | 20000.00 | 80000.00 | 160000.00 | 10500.00 | 21000.00 | 20000.00 | SGB INFRA LTD
61.01 | Providing and laying earth connection from earth electrode with 6 SWG dia G.I. Wire in 15 mm dia G.I. pipe from earth electrode including connection with G.I. thimble excavation and re-filling as required. | 40.00 | Mtr. |  | 100.00 | 4000.00 | 2000.00 | 80000.00 | 180.00 | 7200.00 | 4000.00 | SGB INFRA LTD
62.00 | Supply of 5 star rated energy efficient, 1.5 TR, invertor type, single phase, wall mounting type split Air conditioner unit, consisting of indoor unit, out door unit, cordless remote control, refrigerant gas, standard length of refrigerant pipe, drain pipe, power cable etc. and suitable for operation on 230 V, 50 HZ, single phase AC supply etc. as per OEM standard and complete as required as per technical specifications. | 15.00 | Each |  | 65000.00 | 975000.00 | 45000.00 | 675000.00 | 70000.00 | 1050000.00 | 675000.00 | SHIVALIK BUILDTECH PRIVATE LIMITED
63.00 | Installation testing and commissioning of 1.5 TR Single phase Split AC units including fixing the condenser unit by providing and fixing suitable dimension of angle iron stand duly painted and fixing of evaporator unit including fixing of liquid & suction line, wiring between indoor and outdoor units, drain piping, insulation etc. supplied with unit, first charge of refrigerant etc. complete as required as per site conditions. | 15.00 | Job |  | 5000.00 | 75000.00 | 5000.00 | 75000.00 | 5000.00 | 75000.00 | 75000.00 | SHIVALIK BUILDTECH PRIVATE LIMITED, Shri Balaji Construction, SGB INFRA LTD
64.00 | Supply and fixing of refrigerant copper piping of 1/4" for delivery & 1/2" for return for connection between evaporator and condenser unit with insulation in addition to standard length supplied with AC unit complete as required as per site conditions. | 50.00 | Mtr. |  | 4000.00 | 200000.00 | 1200.00 | 60000.00 | 1500.00 | 75000.00 | 60000.00 | SHIVALIK BUILDTECH PRIVATE LIMITED
65.00 | Commissioning of VRF Syystem: Topping of refrigerant R-410A, as per site requirements | 95.00 | Kgs |  | 1000.00 | 95000.00 | 1000.00 | 95000.00 | 4500.00 | 427500.00 | 95000.00 | SHIVALIK BUILDTECH PRIVATE LIMITED, SGB INFRA LTD
65.01 | Leak testing of copper pipes with nitrogen gas | 136.00 | HP |  | 300.00 | 40800.00 | 400.00 | 54400.00 | 1200.00 | 163200.00 | 40800.00 | SGB INFRA LTD
66.00 | Supply Installation Testing comissioning of INLINE FANS suitable for installing in any position in vertical or horizontal ducts.
66.01 | 2600 CFM | 1.00 | No |  | 41000.00 | 41000.00 | 17900.00 | 17900.00 | 45000.00 | 45000.00 | 17900.00 | SHIVALIK BUILDTECH PRIVATE LIMITED
66.02 | 2000 CFM | 1.00 | No |  | 40000.00 | 40000.00 | 16800.00 | 16800.00 | 35000.00 | 35000.00 | 16800.00 | SHIVALIK BUILDTECH PRIVATE LIMITED
66.03 | 1200 CFM | 1.00 | No |  | 39000.00 | 39000.00 | 15200.00 | 15200.00 | 28000.00 | 28000.00 | 15200.00 | SHIVALIK BUILDTECH PRIVATE LIMITED
66.04 | 1100 CFM | 1.00 | No |  | 39000.00 | 39000.00 | 15200.00 | 15200.00 | 28000.00 | 28000.00 | 15200.00 | SHIVALIK BUILDTECH PRIVATE LIMITED
66.05 | 150 CFM | 1.00 | No |  | 20000.00 | 20000.00 | 12350.00 | 12350.00 | 6000.00 | 6000.00 | 6000.00 | Shri Balaji Construction
67.00 | SH: IV - Sliding Door Automatic bi-parting (2 Leafs) Sliding doors and Air Curtain Supply, Installation, Testing and Commissioning of ollowing opening size Automatic bi parting (2 Leafs) Sliding doors in modular design including internal cover with 12 mm thick clear toughened glass shutters along with suitable capacity EC drive. The frame profile should be separated from the main profile for enabling reduction in vibration and better sound insulation. Microprocessor control unit should be self learning with the adjustable parameters for opening and closing speed, hold-open time, opening and closing force, night lock, multi sensor detectors, inbuilt batter backup in controller profile section, suitable for operating on 230V +5%, 50 Hz AC supply, complete as required as per enclosed specification. Note: Glass shutter shall have electromagnetic locking arrangement and Manual Locking Arrangement. Opening Size: Upto 2000(W) X 2100(H)
67.01 | Opening Size: Upto 2000(W) X 2100(H) | 5.00 | Nos |  | 600000.00 | 3000000.00 | 220000.00 | 1100000.00 | 230000.00 | 1150000.00 | 1100000.00 | SHIVALIK BUILDTECH PRIVATE LIMITED
67.02 | Opening Size: Upto 3000 (W) X 2100(H) | 2.00 | Nos |  | 800000.00 | 1600000.00 | 250000.00 | 500000.00 | 230000.00 | 460000.00 | 460000.00 | Shri Balaji Construction
68.00 | Supply, Installation, Testing and Commissioning of Air curtain of 1.2 mtr. (approx.) Length having ABS body, single speed, continuous rating moter & maximum noise level 55 dB suitable for operating on 230V +5%, 50 Hz AC supply, complete as required and as per enclosed specification | 14.00 | Nos |  | 235000.00 | 3290000.00 | 60000.00 | 840000.00 | 35000.00 | 490000.00 | 490000.00 | Shri Balaji Construction
69.00 | SH: V - PAVA and Fire Alarm and detection system
69.01 | Supply, Installation, testing & Commissioning of UL Listed and FM approved/ EN compliance 2 Loop Analog addressable Fire Alarm system, having the total panel capacity of 240 detector or devices in any combination. The panel shall be able to give location of all fire and More Fire /fault and Isolation conditions of addressable units via the address codes.The panel shall have the capacity of storing upto 5000 events. The panel should have inbuilt common Alarm, Fault and monitored sounder output. The panel shall have a minimum 320 Characters LCD in the display or touch screen display. The panel shall have a built in power supply of 170 Watts and battery charger. Battery charger shall be able to charge the system batteries upto 33 AH. The Panel shall support the Degrade mode as well. The Panel shall have the capacity of connecting additional 15 panels or Network terminals using network card, with redundancy in the network, TCP/ IP connectivity for Central Monitoring station The panel shall have the capacity of connecting maximum 8 Remote terminals or 8 remote displays using RS 485 card. | 1.00 | No. |  | 800000.00 | 800000.00 | 400000.00 | 400000.00 | 350000.00 | 350000.00 | 350000.00 | Shri Balaji Construction
69.02 | Supply, Installation, testing & Commissioning of UL Listed and FM approved/ EN compliance active repeater panel. The active repeater panel shall be able to give location of all fire and fault and Isolation conditions of addressable units of main Fire Alarm panel via the address codes and also having remote-system-control capabilities. The panel shall have a maximum of 320 (8 x 40) Characters in the display. | 1.00 | No. |  | 151000.00 | 151000.00 | 225000.00 | 225000.00 | 150000.00 | 150000.00 | 150000.00 | Shri Balaji Construction
69.03 | SITC of U/EN listed Intelligent Addressable multi-criteria detector (optical and thermal sensors) complete with standard base, facility to mount in different comprehensive environment, Tri-color detector-status LED with 360 ° view, microprocessor circuitry with error check; detector self-diagnostics and supervision programs, The detector shall be capacble to operate in heat only mode as well and support both fixed Rate-of-Rise Detection: 15°F / min. (8.3°C / min.) & Fixed threshold 135°F (57°C) , Field programmable as rate-of-rise or fixed temperature, Superior EMI and RFI immunity. Detector shall have in-built isolator for better reliability, circuit integrity and advanced fault finding and self monitoring for sensitivity ass per NFPA and UL/EN standard. Manufacturers not having in-built Isolator feature in detector shall consider Isolator base in place of standard base OR separate Isolator before and after every detector to comply the same without any extra cost. | 215.00 | No. |  | 4000.00 | 860000.00 | 7600.00 | 1634000.00 | 4000.00 | 860000.00 | 860000.00 | Shri Balaji Construction, SGB INFRA LTD
69.04 | SITC of UL Listed and FM approved Intelligent Addressable Rate of Rise and Fixed temperature detector complete with standard base, Seven (7) field-selectable settings in a temperature range of 135°F – 174°F (57.2°C – 78.9°C) on the same detector , a low-temperature warning of 40°F (4.4°C) for freezing environment (only when required), facility to mount in different comprehensive environment, Tri-color detector-status LED with 360 ° view, microprocessor circuitry with error check; detector self-diagnostics and supervision programs, Field programmable as rate-of-rise or fixed temperature, Superior EMI and RFI immunity, RoHS compliant. Detector shall have in-built isolator for better reliability, circuit integrity and advanced fault finding. Manufacturers not having in-built Isolator feature in detector shall consider Isolator base in place of standard base OR separate Isolator before and after every detector to comply the same without any extra cost. The detector shall be latest UL Listed 7th edition and FM Listed. | 4.00 | No. |  | 10000.00 | 40000.00 | 5200.00 | 20800.00 | 8000.00 | 32000.00 | 20800.00 | SHIVALIK BUILDTECH PRIVATE LIMITED
69.05 | Supply Installation, Testing & Commissioning of addressable (with or without monitor module depending on OEM preference) Beam detector, the detector shall be configurable from 8m to 100m, it should have motorised auto alignment feature to automatically steers the beam into the optimum position without any human intervention, shall support Response Threshold/ Sensitivity of 20 to 50% and operating temperature of -10 to +55 ºC. It shall be UL listed and FM certified, complete as required. | 2.00 | No. |  | 100000.00 | 200000.00 | 7500.00 | 15000.00 | 45000.00 | 90000.00 | 15000.00 | SHIVALIK BUILDTECH PRIVATE LIMITED
69.06 | SITC of UL listed and FM approved Intelligent addressable Class X type (Style 7), Control Module with built in dual isolator, polarity insensitive, Tri color LED for status (Green for Normal,Yellow for Faulty and RED for activation), Operating Temp and RH: 0-49degC and <=95%. Module shall have in-built isolator for better reliability, circuit integrity and advanced fault finding. Manufacturers not having in-built Isolator feature shall provide separate Isolator before and after every Module to comply the same without any extra cost. (For AHU & Staircase Pressurization Fans, Hooters / Sounders / Strobes etc. | 35.00 | No. |  | 10000.00 | 350000.00 | 7000.00 | 245000.00 | 13000.00 | 455000.00 | 245000.00 | SHIVALIK BUILDTECH PRIVATE LIMITED
69.07 | SITC of UL listed and FM approved Intelligent addressable Class X type (Style 7), Mini Monitor Module with built in dual isolator, polarity insensitive, Tri color LED for status (Green for Normal,Yellow for Faulty and RED for activation), Operating Temp and RH: 0-49degC and <=95%. Module shall have in-built isolator for better reliability, circuit integrity and advanced fault finding. Manufacturers not having in-built Isolator feature shall provide separate Isolator before and after every Module to comply the same without any extra cost. (For Sprinkler Flow Switches and door holders) | 10.00 | No. |  | 15000.00 | 150000.00 | 7000.00 | 70000.00 | 12000.00 | 120000.00 | 70000.00 | SHIVALIK BUILDTECH PRIVATE LIMITED
69.08 | Supply, Installation, Testing & Commissioning of Response indicator. | 91.00 | No. |  | 500.00 | 45500.00 | 3000.00 | 273000.00 | 400.00 | 36400.00 | 36400.00 | Shri Balaji Construction
69.09 | SITC of UL listed and FM approved Intelligent addressable Class X type (Style 7), Manual Pull Station Single Action, Shock and Vibration Resistant, with built in dual isolator, polarity insensitive, Tri color LED for status (Green for Normal,Yellow for Faulty and RED for activation), T-45 Key Reset lockset for easy maintenance, Operating Temp and RH: 0-49degC and <=95%. MCP shall have in-built isolator for better reliability, circuit integrity and advanced fault finding. Manufacturers not having in-built Isolator feature shall provide separate Isolator before and after every MCP to comply the same without any extra cost. | 17.00 | No. |  | 25000.00 | 425000.00 | 4000.00 | 68000.00 | 11000.00 | 187000.00 | 68000.00 | SHIVALIK BUILDTECH PRIVATE LIMITED
69.10 | SITC of UL Listed Sounder cum Strobe rated at 75 dBA @ 3m for Audible annunciation and 75cd flashintg at 1 Hz for visual indication. Approved Make : Cerberus by Siemens / Ansul/Gamewll/Ncom | 17.00 | No. |  | 35000.00 | 595000.00 | 7500.00 | 127500.00 | 6500.00 | 110500.00 | 110500.00 | Shri Balaji Construction
69.11 | Supplying & laying of 2x1.5 sqmm fire survival armoured cable, 600/1000V rated with annealed copper conductor having glass mica fire barrier tape covered by an extruded layer of Cross Linkable Ethylene Propylene Rubber (EPR) insulation and LSZH inner bedding, steel wire armouring & LSZH outer sheath complete as required. | 3000.00 | mtrs |  | 200.00 | 600000.00 | 350.00 | 1050000.00 | 215.00 | 645000.00 | 600000.00 | SGB INFRA LTD
69.12 | SITC of 20W Indoor/Outdoor uni-directional cabinet Speaker. | 4.00 | no |  | 50000.00 | 200000.00 | 7500.00 | 30000.00 | 30000.00 | 120000.00 | 30000.00 | SHIVALIK BUILDTECH PRIVATE LIMITED
69.13 | Integration and Modification in the Existing PA system server to make it suitable as per revised zone programming i/c adding of speakers (if required) etc complete as required. | 1.00 | Lot |  | 500000.00 | 500000.00 | 60000.00 | 60000.00 | 100000.00 | 100000.00 | 60000.00 | SHIVALIK BUILDTECH PRIVATE LIMITED
69.14 | Supplying and laying of Cat 6 cable. | 700.00 | mtrs |  | 200.00 | 140000.00 | 150.00 | 105000.00 | 55.00 | 38500.00 | 38500.00 | Shri Balaji Construction
70.00 | SH: VI -SITC of Elevator Design, fabrication, supply, installation, testing & commissioning of machine room less electric traction type elevators of following capacity and type suitable for operation on 415 V, 3 phase, 50 Hz AC supply, having AC variable voltage and variable frequency type traction control, speed of 1.00 mtr/sec, electromagnetic brake system, simple operations, operating panel with luminous buttons including Braille symbols and auditory signals, overload warning indicator, battery operated alarm bell, LED type emergency light, intercom suitable for hook up to AAI's EPABX, infrared ray sensing door protection for full height, reverse phase relay on controller, fireman's switch at ground floor, digital car positions indicator in car and at all positions indicator in car and at all floors with UP/DOWN direction, light fixtures, ventilation fan etc complete with all accessories including automatic rescue device in the event of power failure etc., as required and generally conforming to technical specifications and technical particulars enclosed in tender document. The traction motor of machine room less elevator shall be of gearless type and placed inside the elevator hoist way.
70.01 | 8 passenger (minimum 544 Kg) capacity elevator, 2 stops, 2 openings (Ground Floor & First Floor) and entrance at front side on all the serving floors, car enclosure provided with stainless steel panel on three sides and glass panel on one side (back side of the car) and suitable for travel height of 6.6 mtrs (approx.) shall be as per technical specification. | 1.00 | Job |  | 2500000.00 | 2500000.00 | 2900000.00 | 2900000.00 | 1200000.00 | 1200000.00 | 1200000.00 | Shri Balaji Construction
71.00 | SH: VII -Sub-station
72.00 | "Important Notes: Common for all Switchboard: The BOQ shall be read in conjunction with general notes, specification and Single Line Diagram (attached for Ref.). All MCCB's shall have Ics=100%Icu. All MCCB shall have variable S/C & O/L protection. All ACB's shall be with micro processor based O/C, S/C and earth fault releases and Breaker Control Switch (BCS) having lost motion device. Bus coupler shall be provided without releases. MCCBs, up to 250 Amps shall be provided with thermal and magnetic releases for over current & short circuit protection. The MCCB above 250A rating shall be provided with microprocessor based releases for over current, selectable short circuit and instantaneous short circuit protection (suitable at site). Incoming MCCBs shall be provided with O/C, selective S/C and Instantaneous short circuit & Earth fault protection releases. Outgoing MCCBs shall be provided with O/C, selective short circuit Spare contacts of ACB/Relays/Contactor etc. shall be wired up to terminal block. All feeder doors shall have pad locking arrangement. All TP feeders shall have solid isolable neutral link. All power contactors including NIC shall be of AC3 duty. Capacitor shall be heavy duty type (MPP technology 480Volt grade (min) as applicable. All outgoing terminals (power and control) shall be brought up to cable alley. 10% extra terminals shall be provided. 10% extra indicating lamp in loose shall be supplied along with panel. Removable lifting hook shall be provided in all transportation section. Removable lifting hook shall be provided in all transportation section. All CT, PT shall be cast resin. All meters are digital type with R5-485 ports. Panel shall be powder coated of approved shade with minimum 60 micron thickness. Size of Voltmeter / Ammeter for incomer also, 96mm x 96mm flush mounted with shrouded terminal shall be used in the panel."
72.01 | Bus bar chamber shall be kept at top of the all panels. All bus bar shall be insulated with insulating heat resistant paint and identified with colored PVC Sleeve i.e.RYB,BK as per color code. Internal wiring of panel shall be with size 2.5sqmm Flexible Copper Conductor for CT circuit and control wiring with 1.5 sqmm. All indicating light shall be LED type. All the makes shall be as per approved make list only. Main LT panel, shall be provided with Type-1+2 SPDs. Other Sub panels and DBs shall be provided with Type-2 SPDs. All LT panels & Distribution Boards shall be provided with SPDs . Panel vendor/Manufacturers shall Co-ordinate with SPD Vendor for provision of the installation of suitable SPDs.
72.02 | Main LT panel Cum DG Synch panel Supplying, installation, testing & commissioning of modular, fully bolted type, sectionalized Low Voltage Panel suitable for 415 V, 3 Phase, 4 wire 50 Hz AC supply system as per standard IEC 61439- 1 &2 as Total Type Tested Assembly and of suitable size fabricated in compartmentalized design with CRCA sheet steel of 2mm thick for load bearing member with Multi folded design and 1.6mm for Non load bearing member. 3 mm thick for gland plates. i/c cleaning & finishing complete with 9 tank process (automatic PT spray) for powder coating in approved shade, having suitable rating capacity extensible type TPN Aluminum bus bars of high conductivity as per BOQ, bus bar supports, with short circuit withstand capacity of 50kA for 1 Sec., PU Gaskets, bottom base frame of 3mm thick (multifold design), fabrication shall be done in transportable sections, entire LENGTH panel shall have a common earth bar at the rear with 2 Nos. earth stud, solid connections from main bus bar to switch gears with required size of bus bars/Copper Cables and control wiring with 2.5 Sq.mm. PVC insulated copper FRLS conductor S/C cable for voltage & Current respectively, cable alleys, i/c providing following switch gears , Panel shall be suitable for Internal Arc Test 65kA for 400mS as per IEC61641 and Seismic Zone-IV tested , Form of Separation Form 4b, Mechanical Impact IK10 as per IEC, ACBs shall have Temperature protection for release & having display with inbuilt battery backup and 20Faults Trip History : ( The board shall be dust and vermin proof with degree of protection IP 42 ). The panel shall be compitible for Monitoring SCAD system.
72.03 | 1) Feeders and Other Detail Transformer Incomers: 2Nos, a) 2 No. 1000 Amps, 50KA, 415 volt 4-P electrically operated draw out ACB complete with micro processor based tripping mechanism ,U/V Coil, shunt release for electrical interlocking, inbuilt O/C, S/C, earth fault release (Microprocessor based) b).Required Interlocking with other incomers & Bus Coupler to be provided for Transformer Supply Feeder (630KVA). Metering & indication for Transformer Supply incoming breakers and Each Breaker shall be provided with (FOR 630 KVA TRANSFORMER) : i) Digital flush type class -1.0 accuracy separate Ammeter, voltmeter and MFM-1 with Rs- 485 port suitable for measurement of voltage, current, power factor, frequency, Power (kW, kVA, kVAR), Energy (kWH, KVAH, KVARH) and Harmonics (EM-6400 of Conzerv or equivalent). ii) One (1) set 3 Nos. CTs of ratio 1000/5A,15VA, Class 0.5 as required. iii) One (1) set of 1000/5 A, C.L 1.0 CTs for input to APFC relay. iv) One set (3 Nos) phase indication lamp with backup SP MCB. v) 6 nos NO/NC contacts for remote opening & closing. vi) Red/Green/Amber ON/OFF/TRIP indicating lamps along with TRIP RESET PUSH BUTTON with 2A SP MCB backup protection. vii) 1 set of three phase indicating lamps along with 2A SP MCB backup protection. viii) Spring charge & DC supply healthy indicating lamp with 2A SP MCB backup protection.
72.04 | ix) Suitable arrangement to receive 1000 Amps , FP Sandwich AL. Bus Duct shall be provided. X) T-N-C- Breaker control switch xi) Auto/Manual selector switch xii) Over Voltage, under voltage, Phase reversal & single phase preventing relay xiii) Surge protection device Type-(1+2)
72.05 | b) DG Set Incomers: 4Nos. (2x400KVA +2x250KVA) 2 No. 800 Amps, 50KA, 415 volt 4-P electrically operated draw out ACB complete with micro processor based tripping mechanism ,U/V Coil, shunt release for electrical interlocking, inbuilt O/C, S/C, earth fault release (Microprocessor based) .Required Interlocking with other incomers & Bus Coupler to be provided for DGs set Feeder (400KVA). 02 Nos. 630A,FP, MCCB, 50kA Microprocessor based O/C , S/c & Earth protection with extended rotary handle and 630A FP power contactor for DG set feeder (250KVA) Metering & Indication For DG supply breakers: Each Breaker shall be provided with:- i) Digital flush type class -1.0 accuracy separate Ammeter, voltmeter and MFM-1 with Rs- 485 port suitable for measurement of voltage, current, power factor, frequency, Power (kW, kVA, kVAR), Energy (kWH, KVAH, KVARH) and Harmonics (EM-6400 of Conzerv or equivalent). ii) One (1) set 3 Nos. CTs of ratio as per SLD for MFM and 03no CTs for DG Synch relay iii) One set (3 Nos) phase indication lamp with backup SP MCB 2 Amp. iv) Load on DG Set indication. v) One 16 amp automatic Battery charger (24 V) with inbuilt facility of trickle / boost & consisting of : vi) DC Ammeter (0-30) Amp. vii) DC Voltmeter.(0-30) Volt. viii) Charger ON, OFF indications . ix) One no. 8 window Audio/visual annunciator system complete with hooter, Ack, test & Reset PBs for annunciation of low lube oil pressure, high water temperature, Engine over speed, Electrical port trip, Engine fail to start, low fuel level complete with power supply arrangements. x) 6 nos NO/NC contacts for remote opening & closing. xi) Red/Green/Amber ON/OFF/TRIP indicating lamps along with TRIP RESET PUSH BUTTON with 2A SP MCB backup protection. xii) 1 set of three phase indicating lamps along with 2A SP MCB backup protection.
72.06 | xiii) Spring charge& DC supply healthy, DG set ON indicating lamp with 2A SP MCB backup protection. xiv) Motor wound spring closing mechanism. xv) Suitable arrangement to receive Cable connections xvi) T-N-C- Breaker control switch / Push buttons xvii) Control MCB, control terminals& wiring as required. xviii) One auto/manual selector switch xix) Over Voltage, under voltage, Voltage Monitoring Relay, Phase reversal, Reverse Power & single phase preventing relay xx) Surge protection device Type-(1+2)
72.07 | AMF Control circuit The features of AMF logic considering the DG Control & Synch relay -DIEF/Woodward make, Auto/manual/test, start/stop, EM stop operation including 3 attempt start feature, idle running timer, resumption of power supply after some time when EB supply has come back, shall be provided and integrated in the DG breaker cubicle. Motorized POT for speed & voltage raising/lower along with control switches, voltage raise/lower control switches with motorized POT, set of relays, timer, Aux. Contactor etc as required for meeting the requirement of successful AMF shall be provided.
72.08 | Sets of relays required for each DG Set for automatic start of DG set pumps/Auxiliaries/Ventilation when DG voltage reaches the desired voltage level and shut down the auxiliary when DG set shuts downs.
72.09 | 1) PLC Microprocessor Based DG Control : Design, manufacture, assembly & supply of PLC micro-processor based control logic having following features : a) AMF operation through PLC with all necessary features for manual operation. (to be done when PLC is not available or out of circuit). b) Auto Synchronization System. c) Auto load sharing among D.G. Sets. d) Auto load shading and Load management. e) The software should have provision to start the required No. of DGs (according to the previous load parameters of grid supply) and feed respective loads. However, it should be possible to Synchronies DGs on NO load as well as ON load. f) Operation logic :- The Panel Should be suitable for black start in case of Grid failure considering AMF logic operation in coordination with the DG OEM. DG should automatically switched “OFF” after restoration of the Grid power.
72.10 | BUS COUPLER: i) 1 No. 1000 Amps, 50 KA, 415 volt 4-P EDO ACB without release (Buscoupler-1) ii) 2No. 630A FP Power contactors (for Buscoupler-1&3) complete with following: iii) 6 Nos. NO/NC contacts for remote opening & closing iv) Red/Green for ON/OFF indicating lamps with 2A SP MCB as backup protection. v) Backup MCB and terminal blocks as required. vi) T-N-C- Breaker control switch/ Push Buttons vii) One auto/manual selector switch and Timer viii) Required Interlocking with other incomers & Bus Coupler to be provided as per Interlocking / operation scheme indicated in Drawing attached, Interlocking shall be through micro PLC.
72.11 | BUS BARS: i) 4 sections of 630A & 1000Amp TPN, Electrolytic high conductivity aluminum bus bars rated of 50 KA for 1 sec, insulated with heat shrinkable colored PVC sleeves & clip on shrouds for joints.(as per SLD) ii) DG Control System (for 4Nos, DG Sets) : iii) Each DG breaker Cubicle shall be provided with various components associated with AMF panel and shall comprise of:-
72.12 | Outgoing Feeders Each outgoing feeder shall be of 35KA and provided with ON/OFF/Trip indication lamps, Multifunction meter with RS 485 port (EM 6433 of SCHENIDER or equivalent) with one set of suitable ratio, 10VA, class 1.0 CTs. The Number of outgoing feeders shall be as follows. Each Out going Feeder shall be 96 sq mm flush mounting MFM with selector switch. ON/OFF indicating lamps with MCB as backup protection. Each Out going Feeder shall be over current and short circuit and earth fault Protection:
72.13 | Bus Section-I & IV Each Section shall have following feeders i) 2No. 315A FP MCCB , 35kA with Extended Rotary handle ii) 3No. 200A FP MCCB , 35kA with Extended Rotary handle iii) 8No. 100A FP MCCB , 35kA with Extended Rotary handle
72.14 | Bus Section-II & III Each Section shall have following feeders i) 1No. 400A FP MCCB , 35kA with Extended Rotary handle ii) 3No. 400A FP MCCB , 35kA with Extended Rotary handle iii) 3No. 315A FP MCCB , 35kA with Extended Rotary handle iv) 4No. 200A FP MCCB , 35kA with Extended Rotary handle v) 8No. 100A FP MCCB , 35kA with Extended Rotary handle Monitoring Scada The Panel | 1.00 | Job |  | 7650000.00 | 7650000.00 | 2700000.00 | 2700000.00 | 2000000.00 | 2000000.00 | 2000000.00 | Shri Balaji Construction
73.00 | HYBRID ( PASSIVE AND ACTIVE FILTER) PANEL (200 KVAR)
73.01 | Hybrid type (consisting of active & passive filter of suitable ratings) Automatic/Manual control 200 KVAR capacitor bank panel consisting of 50, 25,15,10 KVAR MPP Heavy Duty capacitor units in tier formation complete with interconnections, bonding to earth. (suitable for 415 Volts, 3 phase 50 Hz supply system). The Capacitor Bank shall be of type tested design as IS 16636. Factory built floor mounted auto-manual power factor correction panel of 200KVAR capacity having 3 phase, Hybrid Capacitors designed for power factor lag not less than 0.99 with power capacitor in suitable steps as per approved drawings filled with balance Electronic Contactor switching & with 5.2% detuned filters to suppress switching of inrush current and reducing harmonics to improve capacitor life.
73.02 | Enclosure of capacitor panel shall be liberally designed to take care of internal heat emission by capacitor unit without forced cooling and to limit the temperature rise with in permissible limit. However, louvers are allowed to facilitate extra cooling.
73.03 | Automatic switching "ON" and "OFF" with suitable steps automatic control relay on the control panel for 200 KVAR capacitor banks.APFCR relay having facility to change the sequence of switching 'ON' the capacitor banks as required. The program of APFCR shall be re settable to enable sequence of ON/OFF of individual bank, so that the end unit of capacitor bank is not kept idle for long. Each panel consists of:
73.04 | INCOMING SUPPLY FROM MAIN LT PANEL: A) 1No. 400A TPN MCCB , 35kA Microprocessor based O/C & S/C protection with Extended Rotary handle Electrolytic high conductivity aluminum TPN bus bars rated at 400 amps, 35KA, insulated with heat shrinkable colored PVC sleeves & clip on shrouds for joints. Metering for incoming: i) 1 Set of LED phase indicating lamps with MCB protection to indicate R,Y,B. ii) 1 No. Digital Amp meter - 0-400 Amp Range with selector switch and 3 nos of associated C.T's of ratio 400/5 A of accuracy CL-I, 15VA burden. iii) 1 No. Multifunction meter with RS - 485 port OUTGOING: 2 Nos. 10 KVAR MPP Heavy Duty Capacitor bank units. 2 Nos. 15 KVAR MPP Heavy Duty Capacitor bank units. 4 Nos. 25 KVAR MPP Heavy Duty Capacitor bank units. 1 Nos. 50 KVAR MPP Heavy Duty Capacitor bank units. EACH OUTGOING CAPACITOR BANK SHALL HAVE :-
73.05 | i) 2 Nos. 40A TP MCCB, 35kA breaking capacity with heavy duty solid detachable neutral link & suitable rating capacitor duty Contactor .(Suitable for 10 kVAR Capacitor) :- each feeder shall be provided with one set of indication ( ON/OFF ), Auto Manual selector switch & Push button to switch off the capacitor bank in manual and auto mode. ii) 2 Nos. 40A TP MCCB, 35kA breaking capacity with heavy duty solid detachable neutral link & suitable rating capacitor duty Contactor .(Suitable for 15 kVAR Capacitor) :- each feeder shall be provided with one set of indication ( ON/OFF ), Auto Manual selector switch & Push button to switch off the capacitor bank in manual and auto mode. iii) 4 Nos. 63 A TP MCCB of 35 kA breaking capacity with heavy duty solid detachable neutral link & suitable rating capacitor duty Contactor .(Suitable for 25 kVAR Capacitor):- each feeder shall be provided with one set of indication ( ON/OFF ), Auto Manual selector switch & Push button to switch off the capacitor bank in manual and auto mode. iv) 1 Nos. 125 A TP MCCB of 35 kA breaking capacity with heavy duty solid detachable neutral link & suitable rating capacitor duty Contactor .(Suitable for 50 kVAR Capacitor) :- each feeder shall be provided with one set of indication ( ON/OFF ), Auto Manual selector switch & Push button to switch off the capacitor bank in manual and auto mode. v) All interconnections from the bus bars to individual MCB and MCCB to contactor and contactor to terminal blocks for Automatic Switching "ON" and "OFF". vi) Capacitor shall be provided with 7% detuned filters with copper choke. vii) The Panel have all suitable equipment and accessories that can enable APFC system connectivity for SCADA system for monitoring of power data like actual Pf , Currant , Harmonic , Bank ststus etc CAPACITOR PANEL (200 KVAR) as described as above and as per specification complete in all respects. | 2.00 | Nos |  | 2700000.00 | 5400000.00 | 2200000.00 | 4400000.00 | 250000.00 | 500000.00 | 500000.00 | Shri Balaji Construction
74.00 | Supply and fixing of fire retardant/extinguishing electrically insulated ISI Mark PVC synthetic mat confirming to IS 15652-2006 having no adverse effect of mineral oil (acid/alkaline), water proofing of floor, sealing all joints and fixing with suitable chemical as required and as specified size of 1000 mm wide X 2 mm thick suitable for all voltages not exceeding 3.3 KV grade AC system voltage. | 32.00 | Sqmt |  | 5000.00 | 160000.00 | 800.00 | 25600.00 | 2000.00 | 64000.00 | 25600.00 | SHIVALIK BUILDTECH PRIVATE LIMITED
75.00 | BUS TRUNKING: Supplying, installing by suspension on ceiling, testing and commissioning of following capacity Sandwich Type Rising Mains for use on 3 phase 4 wire 415 volts, 50Hz A.C. supply with metal clad enclosure having IP-54 rating after fixing the tap off boxes and all accessories, made of 1.6mm thick steel sheet duly powder coated in convenient sections complete with 4 Nos aluminum bus bars having current density of 130 A/ sq cm at nominal current rating, necessary joints, elbow joints & expansion joints and bends, fire barrier at each floor, provision of tapping at every meter, adopter box and copper flexible for joints with continuous earthing with 2 Nos aluminum strip of suitable size (one on each side) including, G.I. clamping brackets, suspenders, angle iron bracket, steel fasteners, connecting to earthing system etc. as required 1600 A ( from Transformer to Main LT cum AMF Panel ) | 35.00 | Mtr. |  | 15000.00 | 525000.00 | 20000.00 | 700000.00 | 20000.00 | 700000.00 | 525000.00 | SGB INFRA LTD
76.00 | Dismantling ,shifting and recommissioning of 2 x 250 KVA DG Set and 1x400 kVA DG Set in phase manner (Without disturbing the Airport Operation) from present location of inside building to new location at out side building after disconnection from existing connectivity i/c dismantling of enclosure if required, loading, shifting, unloading at new location , fixing canopy as required and integration to new panel by arranging manpower and suitable machinery for carrying out & transportation etc. complete as required. | 1.00 | Job |  | 500000.00 | 500000.00 | 200000.00 | 200000.00 | 200000.00 | 200000.00 | 200000.00 | SHIVALIK BUILDTECH PRIVATE LIMITED, Shri Balaji Construction
77.00 | Removal/Dismantling of existing exhaust , Fuel piping , Foundation, Partisans etc of Existing DG room for 2x250 kVA and 1x400 kVA DG set in phase manner and disposing the same as per instruction of Site In charge and Constructing new exhaust and fuel system with fresh material as per CPWD guideline for 2 x 250 KVA DG Set and 1x400 kVA DG Set by providing necessary structure/support etc as per site condition . All the necessary material , manpower and suitable machinery for carrying out above job to be provided by contractor. | 1.00 | Job |  | 100000.00 | 100000.00 | 800000.00 | 800000.00 | 300000.00 | 300000.00 | 100000.00 | SGB INFRA LTD
78.00 | Construction of DG Foundation and Canopy suitable for existing 2x 250 kVA DG set and 1x400 kVADG set . The foundation to be carried out by excavating paver block/concrete surface and by providing and laying in position cement concrete 1:2:4 (1 cement : 2 coarse sand : 4 graded stone aggregate 20 mm nominal size) etc complete as per direction of Engineer - in - charge. . The spacing about 1.5 meter in-between foundation to be kept for ease of approach to DG sets . The Provision of Protection Canopy for above DG set shall be inline with exiting 400 kVA DG canopy set which is already installed at proposed area. The canopy shall be leak proof and capable to prevent direct sunlight/rain etc to DG set , The Canopy shall be 10 meter Long x 7meter wide and 3.4 Meter in Height with adequate slope with water draining facility and Suitable Supports , Foundation for raising members , Nut bolt, clamps, horizontal membrane and prefabricated sheet roof for DG set area by providing necessary material , manpower. as required and as per instruction of site in charge . | 1.00 | Job |  | 2700000.00 | 2700000.00 | 400000.00 | 400000.00 | 400000.00 | 400000.00 | 400000.00 | SHIVALIK BUILDTECH PRIVATE LIMITED, Shri Balaji Construction
79.00 | Supply of 1.1 KV grade XLPE armored aluminum conductor cable of following sizes & as per IS:7098-part-I specifications i/c loading/unloading & transportation of cables etc. complete as required:
79.01 | 3.5 x 16 sqmm | 500.00 | Mtrs |  | 400.00 | 200000.00 | 150.00 | 75000.00 | 340.00 | 170000.00 | 75000.00 | SHIVALIK BUILDTECH PRIVATE LIMITED
79.02 | 3.5 x 35 sqmm | 500.00 | Mtrs |  | 600.00 | 300000.00 | 200.00 | 100000.00 | 582.00 | 291000.00 | 100000.00 | SHIVALIK BUILDTECH PRIVATE LIMITED
79.03 | 3.5 x 50 sqmm | 100.00 | Mtrs |  | 800.00 | 80000.00 | 250.00 | 25000.00 | 774.00 | 77400.00 | 25000.00 | SHIVALIK BUILDTECH PRIVATE LIMITED
79.04 | 3.5 x 70 sqmm | 250.00 | Mtrs |  | 1200.00 | 300000.00 | 300.00 | 75000.00 | 1040.00 | 260000.00 | 75000.00 | SHIVALIK BUILDTECH PRIVATE LIMITED
79.05 | 3.5 x 150 sqmm | 250.00 | Mtrs |  | 1900.00 | 475000.00 | 400.00 | 100000.00 | 1800.00 | 450000.00 | 100000.00 | SHIVALIK BUILDTECH PRIVATE LIMITED
79.06 | 3.5 x 300 sqmm | 300.00 | Mtrs |  | 4000.00 | 1200000.00 | 500.00 | 150000.00 | 2900.00 | 870000.00 | 150000.00 | SHIVALIK BUILDTECH PRIVATE LIMITED
80.00 | Laying of one number PVC insulated & PVC sheathed / XLPE power cable of 1.1 KV grade of following size in the existing RCC / HUME / METAL/GI pipe as required:-
80.01 | From 16 sq mm to 35 sqmm | 200.00 | Mtr. |  | 300.00 | 60000.00 | 40.00 | 8000.00 | 65.00 | 13000.00 | 8000.00 | SHIVALIK BUILDTECH PRIVATE LIMITED
80.02 | From 35 sqmm and up to 95 sq.mm | 200.00 | Mtr. |  | 400.00 | 80000.00 | 70.00 | 14000.00 | 85.00 | 17000.00 | 14000.00 | SHIVALIK BUILDTECH PRIVATE LIMITED
80.03 | From 95 sq. mm and up to 185 sq. mm | 100.00 | Mtr. |  | 700.00 | 70000.00 | 90.00 | 9000.00 | 120.00 | 12000.00 | 9000.00 | SHIVALIK BUILDTECH PRIVATE LIMITED
80.04 | From 185 sqmm & up to 400 sqmm | 100.00 | Mtr. |  | 1000.00 | 100000.00 | 145.00 | 14500.00 | 150.00 | 15000.00 | 14500.00 | SHIVALIK BUILDTECH PRIVATE LIMITED
81.00 | Laying of one number PVC insulated & PVC sheathed / XLPE power cable of 1.1 KV grade of following size in the existing masonry open duct as required:-
81.01 | Up to 35 sqmm | 300.00 | Mtr. |  | 300.00 | 90000.00 | 31.00 | 9300.00 | 60.00 | 18000.00 | 9300.00 | SHIVALIK BUILDTECH PRIVATE LIMITED
81.02 | From 35 sqmm and up to 95 sq.mm | 400.00 | Mtr. |  | 400.00 | 160000.00 | 50.00 | 20000.00 | 80.00 | 32000.00 | 20000.00 | SHIVALIK BUILDTECH PRIVATE LIMITED
81.03 | From 95 sq. mm and up to 185 sq. mm | 100.00 | Mtr. |  | 700.00 | 70000.00 | 70.00 | 7000.00 | 115.00 | 11500.00 | 7000.00 | SHIVALIK BUILDTECH PRIVATE LIMITED
81.04 | From 185 sqmm & up to 400 sqmm | 100.00 | Mtr. |  | 1000.00 | 100000.00 | 126.00 | 12600.00 | 140.00 | 14000.00 | 12600.00 | SHIVALIK BUILDTECH PRIVATE LIMITED
82.00 | Laying and fixing of one number PVC insulated and PVC sheathed / XLPE power cable of 1.1 KV grade of following size on cable tray as required.
82.01 | Up to 35 sqmm | 400.00 | Mtr. |  | 300.00 | 120000.00 | 50.00 | 20000.00 | 60.00 | 24000.00 | 20000.00 | SHIVALIK BUILDTECH PRIVATE LIMITED
82.02 | From 35 sqmm and up to 95 sq.mm (clamped with 25 x 3mm MS flat clamp) | 150.00 | Mtr. |  | 400.00 | 60000.00 | 100.00 | 15000.00 | 80.00 | 12000.00 | 12000.00 | Shri Balaji Construction
82.03 | From 95 sq. mm and up to 185 sq. mm (clamped with 25/40 x 3mm MS flat clamp) | 50.00 | Mtr. |  | 700.00 | 35000.00 | 126.00 | 6300.00 | 115.00 | 5750.00 | 5750.00 | Shri Balaji Construction
82.04 | From 185 sqmm & up to 400 sqmm (clamped with 40 x 3 mm MS flat clamp) | 100.00 | Mtr. |  | 1000.00 | 100000.00 | 200.00 | 20000.00 | 140.00 | 14000.00 | 14000.00 | Shri Balaji Construction
83.00 | Supplying & making end termination with brass compression gland & aluminum lugs for following size of PVC insulated & PVC sheathed/XLPE aluminum conductor cable of 1.1 KV grade as required.
83.01 | 3.5 x 16 sqmm | 8.00 | Each |  | 1500.00 | 12000.00 | 340.00 | 2720.00 | 516.00 | 4128.00 | 2720.00 | SHIVALIK BUILDTECH PRIVATE LIMITED
83.02 | 3.5 x 35 sqmm | 10.00 | Each |  | 1800.00 | 18000.00 | 400.00 | 4000.00 | 698.00 | 6980.00 | 4000.00 | SHIVALIK BUILDTECH PRIVATE LIMITED
83.03 | 3.5 x 50 sqmm | 10.00 | Each |  | 1800.00 | 18000.00 | 440.00 | 4400.00 | 932.00 | 9320.00 | 4400.00 | SHIVALIK BUILDTECH PRIVATE LIMITED
83.04 | 3.5 x 70 sqmm | 10.00 | Each |  | 2500.00 | 25000.00 | 500.00 | 5000.00 | 1095.00 | 10950.00 | 5000.00 | SHIVALIK BUILDTECH PRIVATE LIMITED
83.05 | 3.5 x 95 sqmm | 6.00 | Each |  | 2700.00 | 16200.00 | 650.00 | 3900.00 | 1096.00 | 6576.00 | 3900.00 | SHIVALIK BUILDTECH PRIVATE LIMITED
83.06 | 3.5 x 150 sqmm | 6.00 | Each |  | 3600.00 | 21600.00 | 660.00 | 3960.00 | 1525.00 | 9150.00 | 3960.00 | SHIVALIK BUILDTECH PRIVATE LIMITED
83.07 | 3.5 x 185 sqmm | 6.00 | Each |  | 5000.00 | 30000.00 | 950.00 | 5700.00 | 1700.00 | 10200.00 | 5700.00 | SHIVALIK BUILDTECH PRIVATE LIMITED
83.08 | 3.5 x 240 sqmm | 12.00 | Each |  | 7000.00 | 84000.00 | 1100.00 | 13200.00 | 2420.00 | 29040.00 | 13200.00 | SHIVALIK BUILDTECH PRIVATE LIMITED
83.09 | 3.5 x 300 sqmm | 6.00 | Each |  | 9000.00 | 54000.00 | 1400.00 | 8400.00 | 2830.00 | 16980.00 | 8400.00 | SHIVALIK BUILDTECH PRIVATE LIMITED
84.00 | Supplying and making straight through joint with cast resin compound including ferrules and other jointing materials for following size of PVC insulated and PVC sheathed / XLPE aluminium conductor cable of 1.1 KV grade as required.
84.01 | 3.5 x 16 sqmm | 8.00 | Each |  | 2000.00 | 16000.00 | 3300.00 | 26400.00 | 4500.00 | 36000.00 | 16000.00 | SGB INFRA LTD
84.02 | 3.5 x 35 sqmm | 10.00 | Each |  | 2300.00 | 23000.00 | 4000.00 | 40000.00 | 4500.00 | 45000.00 | 23000.00 | SGB INFRA LTD
84.03 | 3.5 x 50 sqmm | 10.00 | Each |  | 2500.00 | 25000.00 | 4000.00 | 40000.00 | 5000.00 | 50000.00 | 25000.00 | SGB INFRA LTD
84.04 | 3.5 x 70 sqmm | 10.00 | Each |  | 3500.00 | 35000.00 | 4200.00 | 42000.00 | 5000.00 | 50000.00 | 35000.00 | SGB INFRA LTD
84.05 | 3.5 x 95 sqmm | 6.00 | Each |  | 4500.00 | 27000.00 | 5000.00 | 30000.00 | 5500.00 | 33000.00 | 27000.00 | SGB INFRA LTD
84.06 | 3.5 x 150 sqmm | 6.00 | Each |  | 5000.00 | 30000.00 | 5500.00 | 33000.00 | 6000.00 | 36000.00 | 30000.00 | SGB INFRA LTD
84.07 | 3.5 x 185 sqmm | 6.00 | Each |  | 5000.00 | 30000.00 | 6200.00 | 37200.00 | 6500.00 | 39000.00 | 30000.00 | SGB INFRA LTD
84.08 | 3.5 x 240 sqmm | 12.00 | Each |  | 10000.00 | 120000.00 | 7500.00 | 90000.00 | 7000.00 | 84000.00 | 84000.00 | Shri Balaji Construction
84.09 | 3.5 x 300 sqmm | 6.00 | Each |  | 15000.00 | 90000.00 | 9200.00 | 55200.00 | 7500.00 | 45000.00 | 45000.00 | Shri Balaji Construction
85.00 | Providing & fixing 25 mm x 5 mm copper strip in 40 mm dia G.I. pipe from earth electrode including connection with brass nut, bolt, spring, washer excavation and re-filling etc. as required. | 30.00 | Mtr. |  | 1500.00 | 45000.00 | 1700.00 | 51000.00 | 1612.00 | 48360.00 | 45000.00 | SGB INFRA LTD
86.00 | Providing & fixing 25mm x 5mm G.I. strip in 40mm dia G.I. pipe from earth electrode including connection with G.I. nut, bolt, spring, washer excavation and re-filling etc. as required. | 30.00 | Mtr. |  | 300.00 | 9000.00 | 2000.00 | 60000.00 | 512.00 | 15360.00 | 9000.00 | SGB INFRA LTD
87.00 | Providing and fixing 25 mm X 5 mm copper strip on surface or in recess for connections etc. as required.(Jointing shall be done by overlapping & with 2 sets of brass nut bolt & spring washer spaced at 50 mm) | 150.00 | Mtr. |  | 2100.00 | 315000.00 | 1200.00 | 180000.00 | 1362.00 | 204300.00 | 180000.00 | SHIVALIK BUILDTECH PRIVATE LIMITED
88.00 | Providing and fixing 25 mm X 5 mm G.I. strip on surface or in recess for connections etc. as required. (Jointing shall be done by overlapping & with 2 sets of G.I. nut bolt & spring washer spaced at 50 mm). | 150.00 | Mtr. |  | 350.00 | 52500.00 | 1200.00 | 180000.00 | 262.00 | 39300.00 | 39300.00 | Shri Balaji Construction
89.00 | Supplying and installing following size of perforated painted with powder coating M.S. cable trays with perforation not more than 17.5%, in convenient sections, joined with connectors, suspended from the ceiling with M.S. suspenders including Tee , elbow, bolts & nuts, painting of suspenders etc as required
89.01 | 150 mm width X 50 mm depth X 1.6 mm thickness | 200.00 | Mtr. |  | 1000.00 | 200000.00 | 700.00 | 140000.00 | 850.00 | 170000.00 | 140000.00 | SHIVALIK BUILDTECH PRIVATE LIMITED
89.02 | 300 mm width X 50 mm depth X 1.6 mm thickness | 150.00 | Mtr. |  | 1500.00 | 225000.00 | 900.00 | 135000.00 | 1400.00 | 210000.00 | 135000.00 | SHIVALIK BUILDTECH PRIVATE LIMITED
90.00 | De-commissioning and Dismenteling of existing 1 Number of Non Essential Panel, 2 Numbers of APFC Panel , 2 Number of Essential panels and 4 Number of AMF Panels , Old Busbar from Transformer to existig Non essentail Panel in phase manner and moving the same from location as instructed by Site Incharge . Dismantling of Existing Aluminum Bus ducts from 630 kVA Transformer to existing non essential panel , along with suspended support , refilling the wall area and shifting all removed material at storage place as instructed by Site In charge | 1.00 | Job |  | 300000.00 | 300000.00 | 40000.00 | 40000.00 | 200000.00 | 200000.00 | 40000.00 | SHIVALIK BUILDTECH PRIVATE LIMITED
91.00 | SH:VIII - Signages
92.00 | Supply of Pictograph of 40 mm depth, single /double sided openable glow sign board, made out of 1.44 mm thick aluminium extruded profiles, with 20 microns powder coating with necessary light proof ventilation arrangement. The text/signage matter shall be in Hindi and English language and will be electrocut computerised automated, self-adhesive translucent/ coloured/vinyl sheets.Vinyl Graphics to be transferred on unbreakable Opal White polycarbonate 5 mm thick sheet on the readable side of the box, while aluminium sheet of 1.5mm thick shall be fixed in backside of the box in single sided signage. The signage shall have system for easy access for maintenance. The illumination source shall be LED (s) of 0.06 watt (minimum) with output of 6 lumens(minimum) and spacing between LED(s) shall be 15mm nominal as light source with required current regulator for every signage complete with all internal wiring, connectors etc. LED shall be provided for uniform illumination of the board. The background colour of the letters shall be grey/black of the film while the symbols, pictograph and the matter shall be in white.
92.01 | a) 1700 x400 - single sided | 15.00 | No |  | 55000.00 | 825000.00 | 10000.00 | 150000.00 | 36000.00 | 540000.00 | 150000.00 | SHIVALIK BUILDTECH PRIVATE LIMITED
92.02 | b) 1700 x 400 - Double Sided | 6.00 | No. |  | 55000.00 | 330000.00 | 15000.00 | 90000.00 | 40000.00 | 240000.00 | 90000.00 | SHIVALIK BUILDTECH PRIVATE LIMITED
92.03 | c) 400 x 400 - single sided | 12.00 | No |  | 25000.00 | 300000.00 | 8000.00 | 96000.00 | 8000.00 | 96000.00 | 96000.00 | SHIVALIK BUILDTECH PRIVATE LIMITED, Shri Balaji Construction
93.00 | Installation , Testing & Commissioning of above Pictograph with required length, powder coated M.S pipe of 25 mm Dia and wall thickness of 1mm (colour of MS pipe shall be same as that of Pictograph). Mounting of the pictograph shall be on the wall / ceiling at desired location and as per site condition. The pictograph shall be wired with 3 x 1.5 sqmm FR PVC copper wire from the nearest power source up to 5 mtrs. in M.S conduit /casing capping etc as required. | 33.00 | Each |  | 7000.00 | 231000.00 | 17000.00 | 561000.00 | 2200.00 | 72600.00 | 72600.00 | Shri Balaji Construction
94.00 | SH:IX - AICMC of Fire Alarm
95.00 | All Inclusive Comprehensive Maintenance Contract of Fire Alarm and Detection System and AUTO Dialer of Terminal building, Fire station, DVOR, Localizer, Glide path, etc. The work includes periodic inspection, checking the whole system for serviceability, attending ultimated Nos. of breakdown by skilled and specialized Engineer as per the specification including repairing of all equipments, main control panel, wiring, etc. as required. Also replacement of defective parts as and work when required basis (provided by AAI) is included in the scope of work.
95.01 | 1st year after completion of DLP of 02 years | 1.00 | Year |  | 500000.00 | 500000.00 | 100000.00 | 100000.00 | 100000.00 | 100000.00 | 100000.00 | SHIVALIK BUILDTECH PRIVATE LIMITED, Shri Balaji Construction
95.02 | 2nd year after completion of DLP of 02 years | 1.00 | Year |  | 700000.00 | 700000.00 | 100000.00 | 100000.00 | 100000.00 | 100000.00 | 100000.00 | SHIVALIK BUILDTECH PRIVATE LIMITED, Shri Balaji Construction
95.03 | 3rd year after completion of DLP of 02 years | 1.00 | Year |  | 800000.00 | 800000.00 | 200000.00 | 200000.00 | 100000.00 | 100000.00 | 100000.00 | Shri Balaji Construction
95.04 | 4th year after completion of DLP of 02 years | 1.00 | Year |  | 900000.00 | 900000.00 | 200000.00 | 200000.00 | 200000.00 | 200000.00 | 200000.00 | SHIVALIK BUILDTECH PRIVATE LIMITED, Shri Balaji Construction
95.05 | 5th year after completion of DLP of 02 years | 1.00 | Year |  | 1000000.00 | 1000000.00 | 200000.00 | 200000.00 | 200000.00 | 200000.00 | 200000.00 | SHIVALIK BUILDTECH PRIVATE LIMITED, Shri Balaji Construction
96.00 | SH:X - Annual Operation and AICMC of VRV/VRF AC System
97.00 | Annual operation and comprehensive maintenance contract of Variable Refrigerant Flow/Volume System air-conditioning units of following capacity, electric control panel and allied accessories as reqd in one shift during operation hours on all working days i/c sundays and holidays and carrying out routine maintenance of the AC equipment and allied accessories and providing all neccessary consumables and spare sets complete as reqd i/c preventive maintenance etc as reqd.
97.01 | 1st year after completion of DLP of 02 years | 1.00 | Year |  | 450000.00 | 450000.00 | 300000.00 | 300000.00 | 300000.00 | 300000.00 | 300000.00 | SHIVALIK BUILDTECH PRIVATE LIMITED, Shri Balaji Construction
97.02 | 2nd year after completion of DLP of 02 years | 1.00 | Year |  | 550000.00 | 550000.00 | 400000.00 | 400000.00 | 300000.00 | 300000.00 | 300000.00 | Shri Balaji Construction
97.03 | 3rd year after completion of DLP of 02 years | 1.00 | Year |  | 600000.00 | 600000.00 | 600000.00 | 600000.00 | 600000.00 | 600000.00 | 600000.00 | SHIVALIK BUILDTECH PRIVATE LIMITED, Shri Balaji Construction, SGB INFRA LTD
97.04 | 4th year after completion of DLP of 02 years | 1.00 | Year |  | 700000.00 | 700000.00 | 800000.00 | 800000.00 | 600000.00 | 600000.00 | 600000.00 | Shri Balaji Construction
97.05 | 5th year after completion of DLP of 02 years | 1.00 | Year |  | 800000.00 | 800000.00 | 800000.00 | 800000.00 | 600000.00 | 600000.00 | 600000.00 | Shri Balaji Construction
98.00 | SH:XI - AICMC of ELEVATOR
99.00 | All Inclusive Comprehensive Maintenance Contract of 8 passenger (minimum 544 Kg) capacity elevator , electric control panel and allied accessories as reqd and carrying out routine maintenance of the System and providing all neccessary consumables and spare sets complete as reqd i/c trouble shooting,breakdown maintenance, preventive maintenance, maintenance of records/documentation etc as reqd as per good engineering practice, recommendation of the manufacturers,instructions of Engineer In-Charge and as per terms and conditions specified.
99.01 | 1st year after completion of DLP of 02 years | 1.00 | Year |  | 300000.00 | 300000.00 | 150000.00 | 150000.00 | 50000.00 | 50000.00 | 50000.00 | Shri Balaji Construction
99.02 | 2nd year after completion of DLP of 02 years | 1.00 | Year |  | 300000.00 | 300000.00 | 150000.00 | 150000.00 | 100000.00 | 100000.00 | 100000.00 | Shri Balaji Construction
99.03 | 3rd year after completion of DLP of 02 years | 1.00 | Year |  | 400000.00 | 400000.00 | 150000.00 | 150000.00 | 100000.00 | 100000.00 | 100000.00 | Shri Balaji Construction
99.04 | 4th year after completion of DLP of 02 years | 1.00 | Year |  | 400000.00 | 400000.00 | 200000.00 | 200000.00 | 300000.00 | 300000.00 | 200000.00 | SHIVALIK BUILDTECH PRIVATE LIMITED
99.05 | 5th year after completion of DLP of 02 years | 1.00 | Year |  | 500000.00 | 500000.00 | 300000.00 | 300000.00 | 300000.00 | 300000.00 | 300000.00 | SHIVALIK BUILDTECH PRIVATE LIMITED, Shri Balaji Construction
| Total in Figures |  |  |  |  | 80503175.00 |  | 81213162.00 |  | 53417618.00
Lowest Amount Quoted BY: Shri Balaji Construction(53417618.00)

## BoQ4
Government eProcurement System Created By: Deepak Choudhary Created Date/Time: 04-Oct-2023 03:26 PM Tender Title: Modification / Expansion for Capacity Enhancement of Passenger Terminal Building at Dimapur Airport. Tender ID: 2023_AAI_163429_1
Tender Inviting Authority: Airports Authority of India
Name of Work: Modification /Expansion for Capacity Enhancement of Passenger Terminal Building at Dimapur Airport
Contract No: 2023_AAI_163429_1
SCHEDULE OF WORK / ITEM(S)
Sl.No | Description of Work / Item(s) | No.of Qty | Units | Estimated Rate | SGB INFRA LTD(GSTN-08AAJCS2396D1Z6) |  | SHIVALIK BUILDTECH PRIVATE LIMITED(GSTN-NA) |  | Shri Balaji Construction(GSTN-NA)
[5 empty] | Rate | Amount | Rate | Amount | Rate | Amount | L1 Amount | L1 Vendor
1.00 | 1. CCTV for Dimapur Airport.
2.00 | SH I: Supply of Materials
2.01 | Supply of 2 MegaPixel Infrared Network Outdoor PTZ Camera - As per Technical Specification | 10.00 | Nos |  | 83000.00 | 830000.00 | 8000.00 | 80000.00 | 220000.00 | 2200000.00 | 80000.00 | SHIVALIK BUILDTECH PRIVATE LIMITED
2.02 | Supply of 2 MegaPixel Non Infrared Network Indoor PTZ Camera - As per Technical Specification | 15.00 | Nos |  | 78000.00 | 1170000.00 | 8000.00 | 120000.00 | 180000.00 | 2700000.00 | 120000.00 | SHIVALIK BUILDTECH PRIVATE LIMITED
2.03 | Supply of 4 MegaPixel Infrared Network Outdoor Verifocal Bullet Camera - As per Technical Specification | 33.00 | Nos |  | 45000.00 | 1485000.00 | 8000.00 | 264000.00 | 60000.00 | 1980000.00 | 264000.00 | SHIVALIK BUILDTECH PRIVATE LIMITED
2.04 | Supply of 4 MegaPixel Infrared Network Indoor Verifocal Dome Camera - As per Technical Specification | 85.00 | Nos |  | 45000.00 | 3825000.00 | 8000.00 | 680000.00 | 60000.00 | 5100000.00 | 680000.00 | SHIVALIK BUILDTECH PRIVATE LIMITED
2.05 | Supply of Camera Server Hardware for Video Management Software including OS & Anti-Virus - As per Technical Specification | 3.00 | Nos |  | 500000.00 | 1500000.00 | 100000.00 | 300000.00 | 600000.00 | 1800000.00 | 300000.00 | SHIVALIK BUILDTECH PRIVATE LIMITED
2.06 | Supply of Camera Server Hardware for Video Analytic Software including OS & Anti-Virus - As per Technical Specification | 1.00 | Nos |  | 500000.00 | 500000.00 | 100000.00 | 100000.00 | 800000.00 | 800000.00 | 100000.00 | SHIVALIK BUILDTECH PRIVATE LIMITED
2.07 | Supply VMS Software as Base software for complete system consisting of Server/ Work stations/NAS etc.- As per Technical Specification | 1.00 | Sets |  | 500000.00 | 500000.00 | 50000.00 | 50000.00 | 425000.00 | 425000.00 | 50000.00 | SHIVALIK BUILDTECH PRIVATE LIMITED
2.08 | Supply Video Analytics Software with VMS as base software for complete system consisting of Server/ Work stations/NAS etc.- As per Technical Specification | 1.00 | Set |  | 500000.00 | 500000.00 | 50000.00 | 50000.00 | 400000.00 | 400000.00 | 50000.00 | SHIVALIK BUILDTECH PRIVATE LIMITED
2.09 | Supply of VMS Server License for Intelligent Video Management Software and Video Analytics Software Server License complete - As per Technical Specification | 3.00 | Sets |  | 70000.00 | 210000.00 | 20000.00 | 60000.00 | 500000.00 | 1500000.00 | 60000.00 | SHIVALIK BUILDTECH PRIVATE LIMITED
2.10 | Supply of Connecting Camera License for Video Management Software/ Video Analytic software - As per Technical Specification | 143.00 | Nos |  | 7000.00 | 1001000.00 | 1500.00 | 214500.00 | 5000.00 | 715000.00 | 214500.00 | SHIVALIK BUILDTECH PRIVATE LIMITED
2.11 | Supply of Video Recording Storage for min 30 Days Recording of all cameras - As per Technical Specification | 1.00 | Nos |  | 1300000.00 | 1300000.00 | 30000.00 | 30000.00 | 1000000.00 | 1000000.00 | 30000.00 | SHIVALIK BUILDTECH PRIVATE LIMITED
2.12 | Supply of Layer 3 12 Port Gigabit 1G/10G SFP+ Switch - As per Technical Specification | 2.00 | Nos |  | 75000.00 | 150000.00 | 20000.00 | 40000.00 | 30000.00 | 60000.00 | 40000.00 | SHIVALIK BUILDTECH PRIVATE LIMITED
2.13 | Supply of Layer 2 24 Port Gigabit PoE+ with 4X1G SFP Switch - As per Technical Specification | 10.00 | Nos |  | 81000.00 | 810000.00 | 20000.00 | 200000.00 | 120000.00 | 1200000.00 | 200000.00 | SHIVALIK BUILDTECH PRIVATE LIMITED
2.14 | Supply of 8 Port Layer 2 Gigabit PoE+ with 2X1G RJ45/SFP & 2x1/10G SFP+ Switch - As per Technical Specification | 5.00 | Nos. |  | 50000.00 | 250000.00 | 30000.00 | 150000.00 | 90000.00 | 450000.00 | 150000.00 | SHIVALIK BUILDTECH PRIVATE LIMITED
2.15 | Supply of Client WorkStation for Control & Live View at Control Room & Remote Site - As per Technical Specification | 7.00 | Nos |  | 171000.00 | 1197000.00 | 40000.00 | 280000.00 | 140000.00 | 980000.00 | 280000.00 | SHIVALIK BUILDTECH PRIVATE LIMITED
2.16 | Supply of IP Based 8 Port KVM Switch with LCD Console - As per Technical Specification | 1.00 | Nos |  | 65000.00 | 65000.00 | 30000.00 | 30000.00 | 40000.00 | 40000.00 | 30000.00 | SHIVALIK BUILDTECH PRIVATE LIMITED
2.17 | Supply of 55" Display Unit For Client Workstation- As per Technical Specification | 3.00 | Nos |  | 100000.00 | 300000.00 | 55000.00 | 165000.00 | 90000.00 | 270000.00 | 165000.00 | SHIVALIK BUILDTECH PRIVATE LIMITED
2.18 | Supply of 3X2 55'' Thin Bezel Video Wall with All Required Accessories - As per Technical Specification | 1.00 | Set |  | 1000000.00 | 1000000.00 | 70000.00 | 70000.00 | 600000.00 | 600000.00 | 70000.00 | SHIVALIK BUILDTECH PRIVATE LIMITED
2.19 | Supply of Layer 2 4 Port Gigabit PoE with 2X1G SFP Industrial Grade Switch - As per Technical Specification | 8.00 | Nos |  | 25000.00 | 200000.00 | 15000.00 | 120000.00 | 40000.00 | 320000.00 | 120000.00 | SHIVALIK BUILDTECH PRIVATE LIMITED
2.20 | Supply of 1G SFP Transceiver Module - As per Technical Specification | 32.00 | Nos |  | 25000.00 | 800000.00 | 1000.00 | 32000.00 | 40000.00 | 1280000.00 | 32000.00 | SHIVALIK BUILDTECH PRIVATE LIMITED
2.21 | Supply of 6 Core Single Mode Armoured Optical Fibre Cable - As per Technical Specification | 1500.00 | Mtr |  | 300.00 | 450000.00 | 70.00 | 105000.00 | 50.00 | 75000.00 | 75000.00 | Shri Balaji Construction
2.22 | Supply of 24 Port Fiber Patch Panel (LIU) - As per Technical Specification | 2.00 | Nos |  | 25000.00 | 50000.00 | 30000.00 | 60000.00 | 30000.00 | 60000.00 | 50000.00 | SGB INFRA LTD
2.23 | Supply of 12 Port Fiber Patch Panel (LIU) - As per Technical Specification | 23.00 | Nos |  | 15000.00 | 345000.00 | 30000.00 | 690000.00 | 20000.00 | 460000.00 | 345000.00 | SGB INFRA LTD
2.24 | Supply of Optical Fiber Patch Cord - As per Technical Specification | 40.00 | Nos |  | 500.00 | 20000.00 | 100.00 | 4000.00 | 2000.00 | 80000.00 | 4000.00 | SHIVALIK BUILDTECH PRIVATE LIMITED
2.25 | Supply of Cat6 4 Pair Unshielded Twisted Pair Cable - LSZH (Indoor Purpose)- As per Technical Specification | 2400.00 | Mtr |  | 200.00 | 480000.00 | 70.00 | 168000.00 | 50.00 | 120000.00 | 120000.00 | Shri Balaji Construction
2.26 | Supply of Cat6 4 Pair Shielded Twisted Pair Cable - LSZH (Outdoor Purpose) - As per Technical Specification | 1800.00 | Mtr |  | 250.00 | 450000.00 | 70.00 | 126000.00 | 60.00 | 108000.00 | 108000.00 | Shri Balaji Construction
2.27 | Supply of Cat6 24 Port UTP Patch Panel - As per Technical Specification | 17.00 | Nos |  | 7000.00 | 119000.00 | 150.00 | 2550.00 | 6000.00 | 102000.00 | 2550.00 | SHIVALIK BUILDTECH PRIVATE LIMITED
2.28 | Supply of Cat6 UTP Patch Cord-1Mtr - As per Technical Specification | 150.00 | Nos |  | 250.00 | 37500.00 | 70.00 | 10500.00 | 500.00 | 75000.00 | 10500.00 | SHIVALIK BUILDTECH PRIVATE LIMITED
2.29 | Supply of 42U Floor Mount Server Rack at Control Room - As per Technical Specification | 1.00 | Nos |  | 55000.00 | 55000.00 | 20000.00 | 20000.00 | 60000.00 | 60000.00 | 20000.00 | SHIVALIK BUILDTECH PRIVATE LIMITED
2.30 | Supply of 6U Wall Mount Network Rack - As per Technical Specification | 10.00 | Nos |  | 7000.00 | 70000.00 | 10000.00 | 100000.00 | 25000.00 | 250000.00 | 70000.00 | SGB INFRA LTD
2.31 | Supply of 6U Pole Mount Rack (Outdoor Purpose)- As per Technical Specification | 15.00 | Nos |  | 15000.00 | 225000.00 | 10000.00 | 150000.00 | 45000.00 | 675000.00 | 150000.00 | SHIVALIK BUILDTECH PRIVATE LIMITED
2.32 | Supply of Galvanized Pole 6 Mtr for Bullet Camera -As per Technical Specification | 20.00 | Nos |  | 20000.00 | 400000.00 | 3000.00 | 60000.00 | 10000.00 | 200000.00 | 60000.00 | SHIVALIK BUILDTECH PRIVATE LIMITED
2.33 | Supply of 10 KVA UPS with SMF batteries, 30 Min Backup with each UPS on full load (2 Nos UPS with Batteries = 1 Set) - As per Technical Specification | 1.00 | Set |  | 300000.00 | 300000.00 | 100000.00 | 100000.00 | 600000.00 | 600000.00 | 100000.00 | SHIVALIK BUILDTECH PRIVATE LIMITED
2.34 | Supply of 3Core 2.5MM Electrical Cable - As per Technical Specification | 2000.00 | Mtr |  | 250.00 | 500000.00 | 150.00 | 300000.00 | 180.00 | 360000.00 | 300000.00 | SHIVALIK BUILDTECH PRIVATE LIMITED
2.35 | Supply of 63Amp MCB with DB Box For UPS End - As per Technical Specification | 6.00 | Nos |  | 2500.00 | 15000.00 | 2000.00 | 12000.00 | 2500.00 | 15000.00 | 12000.00 | SHIVALIK BUILDTECH PRIVATE LIMITED
2.36 | Supply of 16Amp MCB with DB Box For Rack End - As per Technical Specification | 25.00 | Nos |  | 4000.00 | 100000.00 | 1500.00 | 37500.00 | 2400.00 | 60000.00 | 37500.00 | SHIVALIK BUILDTECH PRIVATE LIMITED
2.37 | Supply of 50MM GI Conduit For Outdoor Laying Purpose - As per Technical Specification | 200.00 | Mtr |  | 250.00 | 50000.00 | 100.00 | 20000.00 | 350.00 | 70000.00 | 20000.00 | SHIVALIK BUILDTECH PRIVATE LIMITED
2.38 | Supply of 25MM MS Conduit - Size As per Site Requirement - As per Technical Specification | 1500.00 | Mtr |  | 250.00 | 375000.00 | 70.00 | 105000.00 | 220.00 | 330000.00 | 105000.00 | SHIVALIK BUILDTECH PRIVATE LIMITED
3.00 | SH II: ITC of Materials
3.01 | Digging & Refilling of Hard & Soft Soil/Concrete/Bricks Etc as required and making good the same as per site condition | 500.00 | Mtr |  | 300.00 | 150000.00 | 100.00 | 50000.00 | 300.00 | 150000.00 | 50000.00 | SHIVALIK BUILDTECH PRIVATE LIMITED
3.02 | Laying of GI Conduit Underground as required and making good the same as per site condition | 200.00 | Mtr |  | 100.00 | 20000.00 | 70.00 | 14000.00 | 100.00 | 20000.00 | 14000.00 | SHIVALIK BUILDTECH PRIVATE LIMITED
3.03 | Laying /fixing of MS Conduit on/above of false ceiling or fixing on wall including fixing of suitable saddle /screws etc as required as per site conditions | 1500.00 | Mtr |  | 100.00 | 150000.00 | 50.00 | 75000.00 | 80.00 | 120000.00 | 75000.00 | SHIVALIK BUILDTECH PRIVATE LIMITED
3.04 | Laying of Optical Fibre Cable Through HDPE/MS Conduit/GI Conduit complete as required. | 1500.00 | Mtr |  | 100.00 | 150000.00 | 30.00 | 45000.00 | 30.00 | 45000.00 | 45000.00 | SHIVALIK BUILDTECH PRIVATE LIMITED, Shri Balaji Construction
3.05 | Laying of Cat6 UTP Through HDPE/MS Conduit/GI Conduit complete as required. | 2400.00 | Mtr |  | 100.00 | 240000.00 | 30.00 | 72000.00 | 20.00 | 48000.00 | 48000.00 | Shri Balaji Construction
3.06 | Laying of Cat6 STP Through HDPE/MS Conduit/GI Conduit complete as required. | 1800.00 | Mtr |  | 100.00 | 180000.00 | 30.00 | 54000.00 | 20.00 | 36000.00 | 36000.00 | Shri Balaji Construction
3.07 | Laying of Electrical Cable Through HDPE/MS Conduit/GI Conduit complete as required. | 2000.00 | Mtr |  | 100.00 | 200000.00 | 40.00 | 80000.00 | 20.00 | 40000.00 | 40000.00 | Shri Balaji Construction
3.08 | Mounting, Fixing, Dressing & Splicing of All Types of LIU complete as required | 25.00 | Nos |  | 1000.00 | 25000.00 | 500.00 | 12500.00 | 10000.00 | 250000.00 | 12500.00 | SHIVALIK BUILDTECH PRIVATE LIMITED
3.09 | Mounting & Fixing of GI Pole after excavation of soft/hard soil including cutting of bituminous road/pavement upto desired depth and making suitable foundation for erection of the GI pole complete as required. | 20.00 | Nos |  | 5000.00 | 100000.00 | 200.00 | 4000.00 | 2500.00 | 50000.00 | 4000.00 | SHIVALIK BUILDTECH PRIVATE LIMITED
3.10 | Mounting, Fixing & Dressing of Floor Standing Rack complete as required | 1.00 | Nos |  | 25000.00 | 25000.00 | 500.00 | 500.00 | 12000.00 | 12000.00 | 500.00 | SHIVALIK BUILDTECH PRIVATE LIMITED
3.11 | Mounting, Fixing & Dressing of Wall Mount Rack complete as required | 10.00 | Nos |  | 10000.00 | 100000.00 | 1000.00 | 10000.00 | 10000.00 | 100000.00 | 10000.00 | SHIVALIK BUILDTECH PRIVATE LIMITED
3.12 | Mounting, Fixing & Dressing of Pole Mount Rack complete as required | 15.00 | Nos |  | 10000.00 | 150000.00 | 1000.00 | 15000.00 | 10000.00 | 150000.00 | 15000.00 | SHIVALIK BUILDTECH PRIVATE LIMITED
3.13 | Mounting, Fixing of All Types of Cameras complete as required | 143.00 | Nos |  | 1500.00 | 214500.00 | 200.00 | 28600.00 | 1000.00 | 143000.00 | 28600.00 | SHIVALIK BUILDTECH PRIVATE LIMITED
3.14 | Mounting, Fixing, Installation & Configuration of of All types of Server & Workstation complete as required | 11.00 | Nos |  | 3000.00 | 33000.00 | 2000.00 | 22000.00 | 1200.00 | 13200.00 | 13200.00 | Shri Balaji Construction
3.15 | Mounting, Fixing, Installation & Configuration of of Storage complete as required | 1.00 | Nos |  | 10000.00 | 10000.00 | 10000.00 | 10000.00 | 1000.00 | 1000.00 | 1000.00 | Shri Balaji Construction
3.16 | Mounting, Fixing, Installation & Configuration of All Types of Switches complete as required | 26.00 | Nos |  | 2000.00 | 52000.00 | 1000.00 | 26000.00 | 1500.00 | 39000.00 | 26000.00 | SHIVALIK BUILDTECH PRIVATE LIMITED
3.17 | Mounting, Fixing, Installation & Configuration of Video Walls complete as required | 1.00 | Nos |  | 25000.00 | 25000.00 | 3000.00 | 3000.00 | 100000.00 | 100000.00 | 3000.00 | SHIVALIK BUILDTECH PRIVATE LIMITED
3.18 | Mounting, Fixing, Installation & Configuration of All Types of Standalone Display Unit complete as required | 3.00 | Nos |  | 5000.00 | 15000.00 | 2000.00 | 6000.00 | 5000.00 | 15000.00 | 6000.00 | SHIVALIK BUILDTECH PRIVATE LIMITED
3.19 | Mounting, Fixing, Dressing, Installation & Configuration of UPS System complete as required | 1.00 | Set |  | 10000.00 | 10000.00 | 2000.00 | 2000.00 | 10000.00 | 10000.00 | 2000.00 | SHIVALIK BUILDTECH PRIVATE LIMITED
3.20 | Installation & Configuration of VMS & Video Analytic Software complete as required | 1.00 | Nos |  | 50000.00 | 50000.00 | 2000.00 | 2000.00 | 100000.00 | 100000.00 | 2000.00 | SHIVALIK BUILDTECH PRIVATE LIMITED
3.21 | Testing, Commissioning, Certification, Providing 3 sets of completion diagram, Documentation of Entire Project & Training to Users (Atleast 2) complete as required | 1.00 | Job |  | 15000.00 | 15000.00 | 30000.00 | 30000.00 | 150000.00 | 150000.00 | 15000.00 | SGB INFRA LTD
4.00 | SH III: All Inclusive Comprehensive Maintenance Contract of Complete SCCTV System with Skilled Manpower having good knowledge of IT/SCCTV system.
5.00 | Providing All Inclusive comprehensive maintenance contract for the whole SCCTV System after Defect Liability Period of 3 years
5.01 | During warranty period year 1 (Not Applicable)
5.02 | During warranty period year 2 (Not Applicable)
5.03 | During warranty period year 3 (Not Applicable)
5.04 | Year 1- after completion of Defect Liability Period of 3 years | 1.00 | Job |  | 500000.00 | 500000.00 | 100000.00 | 100000.00 | 300000.00 | 300000.00 | 100000.00 | SHIVALIK BUILDTECH PRIVATE LIMITED
5.05 | Year 2- after completion of Defect Liability Period of 3 years | 1.00 | Job |  | 700000.00 | 700000.00 | 100000.00 | 100000.00 | 400000.00 | 400000.00 | 100000.00 | SHIVALIK BUILDTECH PRIVATE LIMITED
5.06 | Year 3- after completion of Defect Liability Period of 3 years | 1.00 | Job |  | 700000.00 | 700000.00 | 30000.00 | 30000.00 | 600000.00 | 600000.00 | 30000.00 | SHIVALIK BUILDTECH PRIVATE LIMITED
6.00 | 2. Augmentation of FIDS for Dimapur Airport
7.00 | SH I: Supply of Materials
7.01 | Supply of 40"/42” LED Display Monitor with built-in System On-Chip (SOC) or in-build Intelligent Controller with OEM freeware software for content management as per specifications. | 5.00 | Nos. |  | 300000.00 | 1500000.00 | 60000.00 | 300000.00 | 70000.00 | 350000.00 | 300000.00 | SHIVALIK BUILDTECH PRIVATE LIMITED
7.02 | Supply of 55” LED Display Monitor with built-in System On-Chip (SOC) or in-build Intelligent Controller with OEM freeware software for content management as per specifications. | 7.00 | Nos. |  | 500000.00 | 3500000.00 | 70000.00 | 490000.00 | 90000.00 | 630000.00 | 490000.00 | SHIVALIK BUILDTECH PRIVATE LIMITED
7.03 | Supply & laying of 3 Core 1.5 sq mm power cable through existing MS conduit/ pipe | 1000.00 | Mtr. |  | 200.00 | 200000.00 | 80.00 | 80000.00 | 150.00 | 150000.00 | 80000.00 | SHIVALIK BUILDTECH PRIVATE LIMITED
7.04 | Supply of 6 core OFC unarmoured cable | 500.00 | Mtr. |  | 300.00 | 150000.00 | 120.00 | 60000.00 | 40.00 | 20000.00 | 20000.00 | Shri Balaji Construction
7.05 | Supply of Cat-6, 4 pair Unshielded Twisted Pair Cable | 1500.00 | Mtr. |  | 350.00 | 525000.00 | 80.00 | 120000.00 | 50.00 | 75000.00 | 75000.00 | Shri Balaji Construction
7.06 | Supply of 8 port Layer 2 Gigabit Switch as per specifications. | 2.00 | Nos. |  | 70000.00 | 140000.00 | 10000.00 | 20000.00 | 20000.00 | 40000.00 | 20000.00 | SHIVALIK BUILDTECH PRIVATE LIMITED
7.07 | Supply of PC workstation for Data Entry Terminal (Client Workstation) as per specifications. | 3.00 | Nos. |  | 125000.00 | 375000.00 | 40000.00 | 120000.00 | 120000.00 | 360000.00 | 120000.00 | SHIVALIK BUILDTECH PRIVATE LIMITED
7.08 | Supply of 6U wall mount Network Rack as per specifications | 2.00 | Nos. |  | 25000.00 | 50000.00 | 20000.00 | 40000.00 | 80000.00 | 160000.00 | 40000.00 | SHIVALIK BUILDTECH PRIVATE LIMITED
7.09 | Supply & laying of 25 mm dia, 16 SWG ISI marked MS/PVC conduit on surface as per site requirement. | 2200.00 | Mtr. |  | 200.00 | 440000.00 | 100.00 | 220000.00 | 250.00 | 550000.00 | 220000.00 | SHIVALIK BUILDTECH PRIVATE LIMITED
8.00 | SH II: ITC of Supplied items
8.01 | Installation of all supplied items | 1.00 | Job |  | 317465.00 | 317465.00 | 50000.00 | 50000.00 | 55000.00 | 55000.00 | 50000.00 | SHIVALIK BUILDTECH PRIVATE LIMITED
8.02 | Integration, Testing and Commissioning of the complete System including training & documentation. | 1.00 | Job |  | 300000.00 | 300000.00 | 30000.00 | 30000.00 | 150000.00 | 150000.00 | 30000.00 | SHIVALIK BUILDTECH PRIVATE LIMITED
9.00 | SH III: Comprehensive AMC
9.01 | CAMC for 3 years after Defect Liability Period of 3 years | 1.00 | Job |  | 900000.00 | 900000.00 | 70000.00 | 70000.00 | 1500000.00 | 1500000.00 | 70000.00 | SHIVALIK BUILDTECH PRIVATE LIMITED
10.00 | 3. TV / Signage Board for Dimapur Airport
11.00 | SH I: Supply of Materials
11.01 | Supply of 55” LED TV | 5.00 | Nos. |  | 100000.00 | 500000.00 | 60000.00 | 300000.00 | 90000.00 | 450000.00 | 300000.00 | SHIVALIK BUILDTECH PRIVATE LIMITED
11.02 | Supply of Setup Box for TV | 2.00 | Nos. |  | 25000.00 | 50000.00 | 20000.00 | 40000.00 | 5000.00 | 10000.00 | 10000.00 | Shri Balaji Construction
12.00 | 4. ACCESS CONTROL for Dimapur Airport
13.00 | SH I: Supply of Materials
13.01 | Supply of Tripod turnstile | 2.00 | Nos |  | 100000.00 | 200000.00 | 150000.00 | 300000.00 | 200000.00 | 400000.00 | 200000.00 | SGB INFRA LTD
13.02 | Supply of Swing Gate | 2.00 | Nos |  | 350000.00 | 700000.00 | 150000.00 | 300000.00 | 190000.00 | 380000.00 | 300000.00 | SHIVALIK BUILDTECH PRIVATE LIMITED
13.03 | Supply of UPS For smart readers cum controller(1 KVA) including batteries | 20.00 | Nos |  | 25000.00 | 500000.00 | 30000.00 | 600000.00 | 3000.00 | 60000.00 | 60000.00 | Shri Balaji Construction
13.04 | Supply of Smart card reader | 20.00 | Nos |  | 19000.00 | 380000.00 | 30000.00 | 600000.00 | 3500.00 | 70000.00 | 70000.00 | Shri Balaji Construction
13.05 | Supply of 4-port or higher network switch | 10.00 | Nos |  | 7000.00 | 70000.00 | 30000.00 | 300000.00 | 6000.00 | 60000.00 | 60000.00 | Shri Balaji Construction
13.06 | Supply of 6 core MMF OFC unarmoured cable | 400.00 | Mtr. |  | 300.00 | 120000.00 | 300.00 | 120000.00 | 50.00 | 20000.00 | 20000.00 | Shri Balaji Construction
13.07 | Supply of Cat-6, 4 Pair Unshielded Twisted Pair Cable | 2000.00 | Mtr. |  | 400.00 | 800000.00 | 80.00 | 160000.00 | 60.00 | 120000.00 | 120000.00 | Shri Balaji Construction
14.00 | SH II: ITC of Supplied items
14.01 | Laying of Cables with wall clamping or overhead as per site condition | 1.00 | No |  | 100000.00 | 100000.00 | 30000.00 | 30000.00 | 50000.00 | 50000.00 | 30000.00 | SHIVALIK BUILDTECH PRIVATE LIMITED
14.02 | Installation of all above supply items, Integration with the existing system, Testing & Commissioning of the whole system | 1.00 | No |  | 200000.00 | 200000.00 | 20000.00 | 20000.00 | 150000.00 | 150000.00 | 20000.00 | SHIVALIK BUILDTECH PRIVATE LIMITED
15.00 | SH III: Comprehensive AMC
15.01 | CAMC for 3 years after Defect Liability Period of 3 years | 1.00 | No |  | 600000.00 | 600000.00 | 100000.00 | 100000.00 | 400000.00 | 400000.00 | 100000.00 | SHIVALIK BUILDTECH PRIVATE LIMITED
16.00 | 5. EPABX/IPPBX for Dimapur Airport
17.00 | I- SUPPLY OF ITEMS
17.01 | Embedded IP PBX with SIP protocols with 200 SIP User Extensions, 30 Concurrent calls, supports 2 FXS,2 FXO - As per Technical Specification | 1.00 | Nos |  | 1000000.00 | 1000000.00 | 1500000.00 | 1500000.00 | 450000.00 | 450000.00 | 450000.00 | Shri Balaji Construction
17.02 | Supply of Layer 2 24 Port Gigabit PoE+ with 4X1G SFP Switch - As per Technical Specification | 3.00 | Nos |  | 125000.00 | 375000.00 | 50000.00 | 150000.00 | 80000.00 | 240000.00 | 150000.00 | SHIVALIK BUILDTECH PRIVATE LIMITED
17.03 | Supply of GSM Gateway - As per Technical Specification | 1.00 | Nos |  | 81000.00 | 81000.00 | 200000.00 | 200000.00 | 125000.00 | 125000.00 | 81000.00 | SGB INFRA LTD
17.04 | Supply of 8 Port FXS Gateway - As per Technical Specification | 1.00 | Nos |  | 125000.00 | 125000.00 | 200000.00 | 200000.00 | 60000.00 | 60000.00 | 60000.00 | Shri Balaji Construction
17.05 | Supply of 8 Port FXO Gateway - As per Technical Specification | 1.00 | Nos |  | 125000.00 | 125000.00 | 200000.00 | 200000.00 | 60000.00 | 60000.00 | 60000.00 | Shri Balaji Construction
17.06 | Supply of IP Phone (POE enabled) along with its power adaptor- As per Technical Specification | 50.00 | Nos |  | 10000.00 | 500000.00 | 20000.00 | 1000000.00 | 10000.00 | 500000.00 | 500000.00 | Shri Balaji Construction, SGB INFRA LTD
17.07 | Supply of Caller ID Telephone - As per Technical Specification | 20.00 | Nos |  | 2500.00 | 50000.00 | 12000.00 | 240000.00 | 4000.00 | 80000.00 | 50000.00 | SGB INFRA LTD
17.08 | Supply of 5 Pair Telephone Cable - As per Technical Specification | 600.00 | Mtr |  | 400.00 | 240000.00 | 60.00 | 36000.00 | 50.00 | 30000.00 | 30000.00 | Shri Balaji Construction
17.09 | Supply of Cat6 UTP Cable - As per Technical Specification | 1000.00 | Mtr |  | 500.00 | 500000.00 | 80.00 | 80000.00 | 50.00 | 50000.00 | 50000.00 | Shri Balaji Construction
17.10 | Supply of 25mm PVC Conduit - As per Technical Specification | 1600.00 | Mtr |  | 200.00 | 320000.00 | 60.00 | 96000.00 | 100.00 | 160000.00 | 96000.00 | SHIVALIK BUILDTECH PRIVATE LIMITED
17.11 | Supply of 50 Pair Krone MDF - As per Technical Specification | 6.00 | Nos |  | 5000.00 | 30000.00 | 25000.00 | 150000.00 | 4500.00 | 27000.00 | 27000.00 | Shri Balaji Construction
17.12 | Supply of 2KVA UPS with 30min Battery Backup - As per Technical Specification | 3.00 | Nos |  | 25000.00 | 75000.00 | 15000.00 | 45000.00 | 30000.00 | 90000.00 | 45000.00 | SHIVALIK BUILDTECH PRIVATE LIMITED
17.13 | Supply of 1G SFP Transceiver Module - As per Technical Specification | 4.00 | Nos |  | 25000.00 | 100000.00 | 25000.00 | 100000.00 | 40000.00 | 160000.00 | 100000.00 | SHIVALIK BUILDTECH PRIVATE LIMITED, SGB INFRA LTD
17.14 | Supply of 27U Network Rack - As per Technical Specification | 1.00 | Nos |  | 36000.00 | 36000.00 | 50000.00 | 50000.00 | 60000.00 | 60000.00 | 36000.00 | SGB INFRA LTD
18.00 | II- ITC of Supplied items
18.01 | Laying of Cables with wall clamping or overhead as per site conditions | 1600.00 | Mtr |  | 100.00 | 160000.00 | 200.00 | 320000.00 | 30.00 | 48000.00 | 48000.00 | Shri Balaji Construction
18.02 | Installation, Integration, Testing and Commissioning of the complete System including training & documentation. | 1.00 | Job |  | 200000.00 | 200000.00 | 200000.00 | 200000.00 | 150000.00 | 150000.00 | 150000.00 | Shri Balaji Construction
19.00 | III- All Inclusive Comprehensive Maintenance Contract of Complete IP EPABX System
19.01 | CAMC for 3 years after Defect Liability Period of 3 years | 1.00 | Job |  | 600000.00 | 600000.00 | 70000.00 | 70000.00 | 400000.00 | 400000.00 | 70000.00 | SHIVALIK BUILDTECH PRIVATE LIMITED
| Total in Figures |  |  |  |  | 42583465.00 |  | 15004650.00 |  | 39312200.00
Lowest Amount Quoted BY: SHIVALIK BUILDTECH PRIVATE LIMITED(15004650.00)

## BOQ Summary
BOQ Summary Details Tender Title: Modification / Expansion for Capacity Enhancement of Passenger Terminal Building at Dimapur Airport. Tender ID: 2023_AAI_163429_1
Sheet Name | Sl.No | Bidder Name | Amount | Bid Rank
BoQ1 | 1 | Shri Balaji Construction | 196282513.00 | L1
| 2 | SHIVALIK BUILDTECH PRIVATE LIMITED | 199900837.00 | L2
| 3 | SGB INFRA LTD | 216000000.00 | L3
BoQ2 | 1 | SGB INFRA LTD | 92913360.00 | L1
| 2 | Shri Balaji Construction | 103552695.00 | L2
| 3 | SHIVALIK BUILDTECH PRIVATE LIMITED | 103683025.00 | L3
BoQ3 | 1 | Shri Balaji Construction | 53417618.00 | L1
| 2 | SGB INFRA LTD | 80503175.00 | L2
| 3 | SHIVALIK BUILDTECH PRIVATE LIMITED | 81213162.00 | L3
BoQ4 | 1 | SHIVALIK BUILDTECH PRIVATE LIMITED | 15004650.00 | L1
| 2 | Shri Balaji Construction | 39312200.00 | L2
| 3 | SGB INFRA LTD | 42583465.00 | L3