## BoQ1
Government eProcurement System Created By: MUNSHAM SREEDHAR BABU Created Date/Time: 01-Sep-2023 05:07 PM Tender Title: Construction of Terminal Building and associated works at Leh Airport SH Construction of AAI Staff Office in the Utility Building Tender ID: 2023_AAI_163523_1
Tender Inviting Authority: Manager (E-C), KBR Airport, Leh
Name of Work: Construction of Terminal Building & associated works at Leh Airport. [SH: Construction of AAI Staff Office in the Utility Building]
Contract No: 2023_AAI_163523_1
SCHEDULE OF WORK / ITEM(S)
Sl.No | Description of Work / Item(s) | No.of Qty | Units | Estimated Rate | Sagar Engicon Pvt. Ltd.(GSTN-10AATCS4475K1ZW) |  | MEHRAJ UD DIN RATHER(GSTN-NA)
[5 empty] | Rate | Amount | Rate | Amount | L1 Amount | L1 Vendor
1.00 | Providing and laying vitrified floor tiles in different sizes (thickness to be specified by the manufacturer) with water absorption less than 0.08% and conforming to IS: 15622, of approved make, in all colours and shades, laid on 20mm thick cement mortar 1:4 (1 cement : 4 coarse sand), jointing with grey cement slurry @ 3.3 kg/ sqm including grouting the joints with white cement and matching pigments etc., complete. Size of Tile 600x600 mm | 300.00 | SQM |  | 1800.00 | 540000.00 | 1500.00 | 450000.00 | 450000.00 | MEHRAJ UD DIN RATHER
2.00 | Providing and laying Vitrified tiles in different sizes (thickness to be specified by manufacturer), with water absorption less than 0.08 % and conforming to I.S. 15622, of approved make, in all colours & shade, in skirting, riser of steps, over 12 mm thick bed of cement mortar 1:3 (1 cement: 3 coarse sand), jointing with grey cement slurry @ 3.3 kg/ sqm including grouting the joint with white cement & matching pigments etc. complete. Size of Tile 600x600 mm | 11.00 | SQM |  | 2000.00 | 22000.00 | 2200.00 | 24200.00 | 22000.00 | Sagar Engicon Pvt. Ltd.
3.00 | Providing and Fixing 15 mm thick densified tegular edged eco friendly light weight calcium silicate false ceiling tiles of approved texture of size 595 x 595 mm in true horizontal level, suspended on inter locking metal grid of hot dipped galvanised steel sections (galvanising @ 120 grams per sqm including both side) consisting of main ‘T’ runner suitably spaced at joints to get required length and of size 24x38 mm made from 0.33 mm thick (minimum) sheet, spaced 1200 mm centre to centre, and cross “T” of size 24x28 mm made out of 0.33 mm (Minimum) sheet, 1200 mm long spaced between main’T’ at 600 mm centre to centre to form a grid of 1200x600 mm and secondary cross ‘T’ of length 600 mm and size 24 x28 mm made of 0.33 mm thick (Minimum) sheet to be inter locked at middle of the 1200x 600 mm panel to from grid of size 600x600 mm, resting on periphery walls /partitions on a Perimeter wall angle pre-coated steel of size(24x24X3000 mm made of 0.40 mm thick (minimum) sheet with the help of rawl plugs at 450 mm centre to centre with 25 mm long dry wall screws @ 230 mm interval and laying 15 mm thick densified edges calicum silicate ceiling tiles of approved texture in the grid, including, cutting/ making opening for services like diffusers, grills, light fittings, fixtures, smoke detectors etc., wherever required. Main ‘T’ runners to be suspended from ceiling using G.I. slotted cleats of size 25x35x1.6 mm fixed to ceiling with 12.5 mm dia and 50 mm long dash fasteners, 4 mm G.I. adjustable rods with galvanised steel level clips of size 85 x 30 x 0.8 mm, spaced at 1200 mm centre to centre along main ‘T’, bottom exposed with 24 mm of all Tsections shall be pre-painted with polyster baked paint, for all heights, as per specifications, drawings and as directed by Engineer-in-Charge. Note :- Only calcium silicate false ceiling area will be measured from wall to wall. No deduction shall be made for exposed frames/opening (cut outs) having area less than 0.30 sqm.The calcium silicate ceiling tile shall have NRC value of 0.50 (Minimum), light reflection > 85%, non- combustible as per B.S. 476 part IV, 100% humidity resistance and also having thermal conductivity <0.043 w/mK. | 300.00 | SQM |  | 2500.00 | 750000.00 | 1800.00 | 540000.00 | 540000.00 | MEHRAJ UD DIN RATHER
4.00 | Providing and fixing partition upto ceiling height consisting of G.I. frame and required board, including providing and fixing of frame work made of special section power pressed/ roll form G.I. sheet with zinc coating of 120 gms/sqm(both side inclusive), consisting of floor and ceiling channel 50mm wide having equal flanges of 32 mm and 0.50 mm thick, fixed to the floor and ceiling at the spacing of 610 mm centre to centre with dash fastener of 12.5 mm dia meter 50 mm length or suitable anchor fastener or metal screws with nylon plugs and the studs 48 mm wide having one flange of 34 mm and other flange 36 mm and 0.50 mm thick fixed vertically within flanges of floor and ceiling channel and placed at a spacing of 610 mm centre to centre by 6 mm dia bolts and nuts, including fixing of studs along both ends of partition fixed flush to wall with suitable anchor fastener or metal screws with nylon plugs at spacing of 450 mm centre to centre, and fixing of boards to both side of frame work by 25 mm long dry wall screws on studs, floor and ceiling channels at the spacing of 300 mm centre to centre. The boards are to be fixed to the frame work with joints staggered to avoid through cracks, M.S. fixing channel of 99 mm width (0.9 mm thick having two flanges of 9.5 mm each) to be provided at the horizontal joints of two boards, fixed to the studs using metal to metal flat head screws, including jointing and finishing to a flush finish with recommended jointing compound, jointing tape, angle beads at corners (25 mm x 25 mm x 0.5 mm), joint finisher and two coats of primer suitable for board as per manufacture's specification and direction of engineer in charge all complete. 66mm overall thickness partition using 8mm thick double skin multipurpose cement board reinforced with cellulose fibre manufactured through autoclaving process (High pressure steam cured) as per IS : 14862 with suitable fibre cement screws | 350.00 | SQM |  | 2500.00 | 875000.00 | 2000.00 | 700000.00 | 700000.00 | MEHRAJ UD DIN RATHER
5.00 | Providing and fixing frame work for partitions/ wall lining etc. made of 50x50x1.6 mm hollow MS tube, placed along the walls, ceiling andfloor in a grid pattern with spacing @ 60 cm centre to centre both ways(vertically & horizontally) or at required spacing near opening, withnecessary welding at junctions and fixing the frame to wall/ ceiling/floors with steel dash fasteners of 8 mm dia, 75 mm long bolt, includingmaking provision for opening for doors, windows, electrical conduits,switch boards etc., including providing with two coats of approved steel primer etc. complete, all as per direction of Engineer-in-charge. | 3750.00 | kg |  | 200.00 | 750000.00 | 150.00 | 562500.00 | 562500.00 | MEHRAJ UD DIN RATHER
6.00 | Steel work in built up tubular (round, square or rectangular hollow tubes etc.) trusses etc., including cutting, hoisting, fixing in position and applying a priming coat of approved steel primer, including welding and bolted with special shaped washers etc. complete. Hot finished welded type tubes | 1200.00 | kg |  | 200.00 | 240000.00 | 145.00 | 174000.00 | 174000.00 | MEHRAJ UD DIN RATHER
7.00 | Providing and fixing aluminium work for doors, windows, ventilators and partitions with extruded built up standard tubular sections/ appropriate Z sections and other sections of approved make conforming to IS: 733 and IS: 1285, fixing with dash fasteners of required dia and size, including necessary filling up the gaps at junctions, i.e. at top, bottom and sides with required EPDM rubber/ neoprene gasket etc. Aluminium sections shall be smooth, rust free, straight, mitred and jointed mechanically wherever required including cleat angle, Aluminium snap beading for glazing / paneling, C.P. brass / stainless steel screws, all complete as per architectural drawings and the directions of Engineer-in-charge. (Glazing, paneling and dash fasteners to be paid for separately) :
7.10 | For fixed portion Powder coated aluminium (minimum thickness of powder coating 50 micron) | 175.00 | kg |  | 600.00 | 105000.00 | 550.00 | 96250.00 | 96250.00 | MEHRAJ UD DIN RATHER
7.20 | For shutters of doors, windows & ventilators including providing and fixing hinges/ pivots and making provision for fixing of fittings wherever required including the cost of EPDM rubber / neoprene gasket required (Fittings shall be paid for separately) Powder coated aluminium (minimum thickness of powder coating 50 micron) | 300.00 | kg |  | 650.00 | 195000.00 | 580.00 | 174000.00 | 174000.00 | MEHRAJ UD DIN RATHER
8.00 | Providing and fixing 12 mm thick prelaminated particle board flat pressed three layer or graded wood particle board conforming to IS: 12823 Grade l Type ll, in panelling fixed in aluminum doors, windows shutters and partition frames with C.P. brass / stainless steel screws etc. complete as per architectural drawings and directions of engineerin- charge. Pre-laminated particle board with decorative lamination on both sides | 10.00 | SQM |  | 1050.00 | 10500.00 | 1100.00 | 11000.00 | 10500.00 | Sagar Engicon Pvt. Ltd.
9.00 | Providing and fixing glazing in aluminium door, window, ventilator shutters and partitions etc. with EPDM rubber / neoprene gasket etc. complete as per the architectural drawings and the directions of engineer-in-charge . (Cost of aluminium snap beading shall be paid in basic item): With float glass panes of 5 mm thickness (weight not less than 12.50 kg/sqm) | 15.00 | SQM |  | 1500.00 | 22500.00 | 1500.00 | 22500.00 | 22500.00 | MEHRAJ UD DIN RATHER, Sagar Engicon Pvt. Ltd.
10.00 | Providing and fixing aluminium die cast body tubular type universal hydraulic door closer (having brand logo with ISI, IS : 3564, embossed on the body, door weight upto 35 kg and door width upto 700 mm), with necessary accessories and screws etc. complete. | 11.00 | EACH |  | 2500.00 | 27500.00 | 1500.00 | 16500.00 | 16500.00 | MEHRAJ UD DIN RATHER
11.00 | Providing and fixing Brass 100mm mortice latch and lock with 6 levers without pair of handles (best make of approved quality) for aluminium doors including necessary cutting and making good etc.complete. | 11.00 | EACH |  | 1000.00 | 11000.00 | 500.00 | 5500.00 | 5500.00 | MEHRAJ UD DIN RATHER
12.00 | Providing and fixing aluminium handles, ISI marked, anodised (anodic coating not less than grade AC 10 as per IS : 1868) transparent or dyed to required colour or shade, with necessary screws etc. complete : 125 mm | 22.00 | EACH |  | 100.00 | 2200.00 | 100.00 | 2200.00 | 2200.00 | MEHRAJ UD DIN RATHER, Sagar Engicon Pvt. Ltd.
13.00 | Providing and fixing aluminium hanging floor door stopper, ISI marked, anodised (anodic coating not less than grade AC 10 as per IS : 1868) transparent or dyed to required colour and shade, with necessary screws etc. complete. Twin rubber stopper | 11.00 | EACH |  | 100.00 | 1100.00 | 50.00 | 550.00 | 550.00 | MEHRAJ UD DIN RATHER
14.00 | Wall painting with acrylic emulsion paint of approved brand and manufacture to give an even shade : Two or more coats on new work | 1000.00 | SQM |  | 150.00 | 150000.00 | 120.00 | 120000.00 | 120000.00 | MEHRAJ UD DIN RATHER
| Total in Figures |  |  |  |  | 3701800.00 |  | 2899200.00
Lowest Amount Quoted BY: MEHRAJ UD DIN RATHER(2899200.00)

## BOQ Summary
BOQ Summary Details Tender Title: Construction of Terminal Building and associated works at Leh Airport SH Construction of AAI Staff Office in the Utility Building Tender ID: 2023_AAI_163523_1
Sheet Name | Sl.No | Bidder Name | Amount | Bid Rank
BoQ1 | 1 | MEHRAJ UD DIN RATHER | 2899200.00 | L1
| 2 | Sagar Engicon Pvt. Ltd. | 3701800.00 | L2