## BoQ1
Government eProcurement System Created By: Shobhit Krishna Created Date/Time: 13-Sep-2023 02:56 PM Tender Title: Provision of common car parking shed in AAI residential colony and additional car parking shed for office area (operational office, Technical office cum ATC Tower and MT section) at M P Airport, Udaipur Tender ID: 2023_AAI_163723_1
Tender Inviting Authority: Asstt. Gen. Manager(Engg.-Civil), AAI, M.P. Airport, Udaipur
Name of Work:Provision of common car parking shed in AAI residential colony and additional car parking shed for office area (operational office, Technical office cum ATC Tower and MT section) at M P Airport, Udaipur
Contract No: AAI/UDR/AGM(E-C)/W-139/22-23/
SCHEDULE OF WORK / ITEM(S)
Sl.No | Description of Work / Item(s) | No.of Qty | Units | Estimated Rate | EQRA INTERNATIONAL(GSTN-08AABFE6401C1Z2) |  | M/s Mahalaxmi Construction(GSTN-08AHTPP6837E1ZQ) |  | GRID ENGINEERS(GSTN-NA)
[5 empty] | Rate | Amount | Rate | Amount | Rate | Amount | L1 Amount | L1 Vendor
1.00 | Demolishing cement concrete manually/ by mechanical means including disposal of material within 50 metres lead as per direction of Engineer - in - charge. Nominal concrete 1:3:6 or richer mix (i/c equivalent design mix) | 3.00 | Cum | 0.00 | 800.00 | 2400.00 | 1200.00 | 3600.00 | 1750.00 | 5250.00 | 2400.00 | EQRA INTERNATIONAL
2.00 | Demolishing cement concrete manually/ by mechanical means including disposal of material within 50 metres lead as per direction of Engineer - in - charge. Nominal concrete 1:4:8 or leaner mix (i/c equivalent design mix) | 2.00 | Cum | 0.00 | 600.00 | 1200.00 | 1500.00 | 3000.00 | 1750.00 | 3500.00 | 1200.00 | EQRA INTERNATIONAL
3.00 | Excavating holes more than 0.10 cum & upto 0.5 cum including getting out the excavated soil, then returning the soil as required in layers not exceeding 20cm in depth, including consolidating each deposited layer by ramming, watering etc, disposing of surplus excavated soil, as directed within a lead of 50 m and lift upto 1.5 m. All kinds of soil | 126.00 | Each | 0.00 | 85.00 | 10710.00 | 50.00 | 6300.00 | 200.00 | 25200.00 | 6300.00 | M/s Mahalaxmi Construction
4.00 | Earth work in surface excavation not exceeding 30 cm in depth but exceeding 1.5 m in width as well as 10 sqm on plan including getting out and disposal of excavated earth upto 50 m and lift upto 1.5 m, as directed by Engineer-in- Charge: | 720.00 | Sqm | 0.00 | 90.00 | 64800.00 | 60.00 | 43200.00 | 125.00 | 90000.00 | 43200.00 | M/s Mahalaxmi Construction
5.00 | Providing and laying in position cement concrete of specified grade excluding the cost of centering and shuttering - All work up to plinth level : 1:4:8 (1 Cement : 4 coarse sand (zone-III) derived from natural sources : 8 graded stone aggregate 40 mm nominal size derived from natural sources) | 76.00 | Cum | 0.00 | 4800.00 | 364800.00 | 5200.00 | 395200.00 | 4500.00 | 342000.00 | 342000.00 | GRID ENGINEERS
6.00 | Providing and laying in position cement concrete of specified grade excluding the cost of centering and shuttering - All work up to plinth level : 1:1½:3 (1 Cement: 1½ coarse sand (zone-III) derived from natural sources : 3 graded stone aggregate 20 mm nominal size derived from natural sources) | 121.00 | Cum | 0.00 | 5300.00 | 641300.00 | 5500.00 | 665500.00 | 6250.00 | 756250.00 | 641300.00 | EQRA INTERNATIONAL
7.00 | Centering and shuttering including strutting, propping etc. and removal of form for Foundations, footings, bases of columns, etc. for mass concrete | 61.00 | Sqm | 0.00 | 180.00 | 10980.00 | 150.00 | 9150.00 | 250.00 | 15250.00 | 9150.00 | M/s Mahalaxmi Construction
8.00 | Structural steel work riveted, bolted or welded in built up sections, trusses and framed work, including cutting, hoisting, fixing in position and applying a priming coat of approved steel primer all complete. | 8047.00 | Kg | 0.00 | 95.00 | 764465.00 | 80.00 | 643760.00 | 95.00 | 764465.00 | 643760.00 | M/s Mahalaxmi Construction
9.00 | Steel work in built up tubular (round, square or rectangular hollow tubes etc.) trusses etc., including cutting, hoisting, fixing in position and applying a priming coat of approved steel primer, including welding and bolted with special shaped washers etc. complete. Hot finished welded type tubes | 7990.00 | Kg | 0.00 | 110.00 | 878900.00 | 85.00 | 679150.00 | 100.00 | 799000.00 | 679150.00 | M/s Mahalaxmi Construction
10.00 | Dismantling roofing including ridges, hips, valleys and gutters etc., and stacking the material within 50 metres lead of: Asbestos Cement sheet | 227.00 | Sqm | 0.00 | 10.00 | 2270.00 | 40.00 | 9080.00 | 50.00 | 11350.00 | 2270.00 | EQRA INTERNATIONAL
11.00 | Providing and fixing precoated galvanised iron profile sheets (size, shape and pitch of corrugation as approved by Engineer-in-charge) 0.50 mm (+ 0.05 %) total coated thickness with zinc coating 120 grams per sqm as per IS: 277, in 240 mpa steel grade, 5-7 microns epoxy primer on both side of the sheet and polyester top coat 15-18 microns. Sheet should have protective guard film of 25 microns minimum to avoid scratches during transportation and should be supplied in single length upto 12 metre or as desired by Engineerin-charge. The sheet shall be fixed using self drilling /self tapping screws of size (5.5x 55 mm) with EPDM seal, complete upto any pitch in horizontal/ vertical or curved surfaces, excluding the cost of purlins, rafters and trusses and including cutting to size and shape wherever required. | 1244.00 | Sqm | 0.00 | 615.00 | 765060.00 | 600.00 | 746400.00 | 750.00 | 933000.00 | 746400.00 | M/s Mahalaxmi Construction
12.00 | Painting with synthetic enamel paint of approved brand and manufacture to give an even shade : Two or more coats on new work | 605.00 | Sqm | 0.00 | 80.00 | 48400.00 | 80.00 | 48400.00 | 200.00 | 121000.00 | 48400.00 | EQRA INTERNATIONAL, M/s Mahalaxmi Construction
13.00 | Lettering with Synthtic enamal paint of approved brand and manufacture | 21188.00 | per letter per cm height | 0.00 | 6.00 | 127128.00 | 4.15 | 87930.20 | 5.00 | 105940.00 | 87930.20 | M/s Mahalaxmi Construction
| Total in Figures |  |  |  |  | 3682413.00 |  | 3340670.20 |  | 3972205.00
Lowest Amount Quoted BY: M/s Mahalaxmi Construction(3340670.20)

## BOQ Summary
BOQ Summary Details Tender Title: Provision of common car parking shed in AAI residential colony and additional car parking shed for office area (operational office, Technical office cum ATC Tower and MT section) at M P Airport, Udaipur Tender ID: 2023_AAI_163723_1
Sheet Name | Sl.No | Bidder Name | Amount | Bid Rank
BoQ1 | 1 | M/s Mahalaxmi Construction | 3340670.20 | L1
| 2 | EQRA INTERNATIONAL | 3682413.00 | L2
| 3 | GRID ENGINEERS | 3972205.00 | L3