## BoQ1
Government eProcurement System Created By: Sateesh Kr Kanaujiya Created Date/Time: 08-Sep-2023 12:20 PM Tender Title: Construction of New DVOR at Aurangabad Airport. SH Electrical works. Tender ID: 2023_AAI_163894_1
Tender Inviting Authority: Senior Manager (Engg.-Electrical), Airports Authority of India, Aurangabad Airport, Aurangabad- 431007.
Name of Work: Construction of New DVOR at Aurangabad Airport. SH: Electrical works.
Tender ID : 2023_AAI_163894_1
SCHEDULE OF WORK / ITEM(S)
Sl.No | Description of Work / Item(s) | No.of Qty | Units | Estimated Rate | OK AGENCIES(GSTN-27ABDPJ0462B1Z9) |  | Awasthi Electric Works(GSTN-09ABAPA1866D1Z5) |  | Techno Electricals(GSTN-24AAGFT9086M1ZG)
[5 empty] | Rate | Amount | Rate | Amount | Rate | Amount | L1 Amount | L1 Vendor
1.00 | Wiring for light point/ fan point/ exhaust fan point/ call bell point with 1.5 sq.mm FRLSH PVC insulated copper conductor single core cable in surface / recessed steel conduit, with modular switch, modular plate, suitable GI box and earthing the point with 1.5 sq.mm. FRLSH PVC insulated copper conductor single core cable etc as required. a) Group C | 23.00 | Point |  | 1700.00 | 39100.00 | 1750.00 | 40250.00 | 1750.00 | 40250.00 | 39100.00 | OK AGENCIES
2.01 | Wiring for circuit/ submain wiring alongwith earth wire with the following sizes of FRLSH PVC insulated copper conductor, single core cable in surface/ recessed steel conduit as required. 2 x 2.5 Sq.mm + 1 x 2.5 Sq.mm Earth Wire | 220.00 | Meter |  | 345.00 | 75900.00 | 325.00 | 71500.00 | 325.00 | 71500.00 | 71500.00 | Awasthi Electric Works, Techno Electricals
2.02 | Wiring for circuit/ submain wiring alongwith earth wire with the following sizes of FRLSH PVC insulated copper conductor, single core cable in surface/ recessed steel conduit as required. 2 x 4 Sq.mm + 1 x 4 Sq.mm Earth Wire | 200.00 | Meter |  | 400.00 | 80000.00 | 370.00 | 74000.00 | 375.00 | 75000.00 | 74000.00 | Awasthi Electric Works
2.03 | Wiring for circuit/ submain wiring alongwith earth wire with the following sizes of FRLSH PVC insulated copper conductor, single core cable in surface/ recessed steel conduit as required. 2 X 6 sq. mm + 1 X 6 sq. mm earth wire | 50.00 | Meter |  | 550.00 | 27500.00 | 525.00 | 26250.00 | 500.00 | 25000.00 | 25000.00 | Techno Electricals
3.00 | Wiring for light/ power plug with 2X4 sq. mm FRLSH PVC insulated copper conductor single core cable in surface/ recessed steel conduit alongwith 1 No 4 sq. mm FRLSH PVC insulated copper conductor single core cable for loop earthing as required. | 200.00 | Meter |  | 300.00 | 60000.00 | 310.00 | 62000.00 | 375.00 | 75000.00 | 60000.00 | OK AGENCIES
4.00 | Supplying and fixing of 25 mm sizes of medium class steel conduit along with accessories in surface/recess including cutting the wall and making good the same in case of recessed conduit as required. | 200.00 | Meter |  | 240.00 | 48000.00 | 225.00 | 45000.00 | 350.00 | 70000.00 | 45000.00 | Awasthi Electric Works
5.00 | Supplying and fixing suitable size GI box with modular plate and cover in front on surface or in recess, including providing and fixing 6 pin 5/6 & 15/16 A modular socket outlet and 15/16 A modular switch, connections etc. as required. | 8.00 | Each |  | 545.00 | 4360.00 | 765.00 | 6120.00 | 1500.00 | 12000.00 | 4360.00 | OK AGENCIES
6.00 | Supplying and fixing following modular switch/ socket on the existing modular plate & switch box including connections but excluding modular plate etc. as required. Telephone Socket Outlet | 3.00 | Each |  | 138.00 | 414.00 | 130.00 | 390.00 | 850.00 | 2550.00 | 390.00 | Awasthi Electric Works
7.00 | Supplying and fixing following modular switch/ socket on the existing modular plate & switch box including connections but excluding modular plate etc. as required. 15/16 A Switch | 8.00 | Each |  | 145.00 | 1160.00 | 150.00 | 1200.00 | 850.00 | 6800.00 | 1160.00 | OK AGENCIES
8.00 | Supplying and fixing following modular switch/ socket on the existing modular plate & switch box including connections but excluding modular plate etc. as required. 6 pin 15/16 A socket outlet | 8.00 | Each |  | 180.00 | 1440.00 | 190.00 | 1520.00 | 850.00 | 6800.00 | 1440.00 | OK AGENCIES
9.01 | Supplying and fixing following size/ modules, GI box along with modular base & cover plate for modular switches in recess etc as required. 1 or 2 Module (75 mm x 75 mm) | 2.00 | Each |  | 275.00 | 550.00 | 280.00 | 560.00 | 850.00 | 1700.00 | 550.00 | OK AGENCIES
9.02 | Supplying and fixing following size/ modules, GI box along with modular base & cover plate for modular switches in recess etc as required. 4 Module (125 mm x 75 mm) | 6.00 | Each |  | 300.00 | 1800.00 | 330.00 | 1980.00 | 850.00 | 5100.00 | 1800.00 | OK AGENCIES
9.03 | Supplying and fixing following size/ modules, GI box along with modular base & cover plate for modular switches in recess etc as required. 6 Module (200 mm x 75 mm) | 2.00 | Each |  | 370.00 | 740.00 | 380.00 | 760.00 | 1200.00 | 2400.00 | 740.00 | OK AGENCIES
10.00 | Supplying and fixing of 6 way (8 +18), double door , metal, horizontal type three pole and neutral, sheet steel, MCB distribution board, 415 V, on surface/ recess, complete with tinned copper bus bar, neutral bus bar, earth bar, din bar, interconnections, powder painted including earthing, blanking plates etc. as required. (But without MCB/RCCB/Isolator). | 1.00 | Each |  | 3700.00 | 3700.00 | 6300.00 | 6300.00 | 12000.00 | 12000.00 | 3700.00 | OK AGENCIES
11.00 | Supplying and fixing of 12 way (2+10), Double Door, Metal , Single pole and neutral (SPN), Metalica MCB distribution board, 240 V, on surface/ recess, complete with tinned copper bus bar, neutral bus bar, earth bar, din bar, interconnections, powder painted including earthing , blanking plates etc. as required. (But without MCB/RCCB/Isolator). | 4.00 | Each |  | 1980.00 | 7920.00 | 2150.00 | 8600.00 | 6500.00 | 26000.00 | 7920.00 | OK AGENCIES
12.00 | Supplying and fixing of 6 way (2+4), Double Door, Metal , Single pole and neutral (SPN), Metalica MCB distribution board, 240 V, on surface/ recess, complete with tinned copper bus bar, neutral bus bar, earth bar, din bar, interconnections, powder painted including earthing , blanking plates etc. as required. (But without MCB/RCCB/Isolator). | 1.00 | Each |  | 1650.00 | 1650.00 | 1800.00 | 1800.00 | 5500.00 | 5500.00 | 1650.00 | OK AGENCIES
13.00 | Supplying and fixing 63A rating, 415 V, 10 kA, 4 Pole MCB suitable for inductive load in the existing TPN MCB DB complete with connections, testing and commissioning etc. as required. | 2.00 | Each |  | 1530.00 | 3060.00 | 1650.00 | 3300.00 | 3500.00 | 7000.00 | 3060.00 | OK AGENCIES
14.00 | Supplying and fixing 63A rating, 240/415 V, 10 kA, "C" curve, DP miniature circuit breaker suitable for inductive load in the existing MCB DB complete with connections, testing and commissioning etc. as required. | 6.00 | Each |  | 830.00 | 4980.00 | 950.00 | 5700.00 | 2000.00 | 12000.00 | 4980.00 | OK AGENCIES
15.00 | Supplying and fixing of 32 Amp rating, Two pole, (one phase and neutral), 415/240 volts, residual current breaker with overload protection (RCBO), having a sensitivity current 100 mA in the existing MCB DB complete with connections, testing and commissioning etc. as required. | 5.00 | Each |  | 2600.00 | 13000.00 | 3500.00 | 17500.00 | 3500.00 | 17500.00 | 13000.00 | OK AGENCIES
16.00 | Supplying and fixing 5 A to 32 A rating SP MCB, 240/415 V, 10 kA, "C" curve, miniature circuit breaker suitable for inductive load of following poles in the existing MCB DB complete with connections, testing and commissioning etc. as required. | 40.00 | Each |  | 150.00 | 6000.00 | 220.00 | 8800.00 | 150.00 | 6000.00 | 6000.00 | OK AGENCIES, Techno Electricals
17.00 | Supply of Recessed mounting 2' x 2' LED panel Luminaire, 36W, IP 20, CRCA deep-drawn housing suitable for 600 mm X 600 mm modular ceiling complete as per technical specifications. | 17.00 | Each |  | 1400.00 | 23800.00 | 1550.00 | 26350.00 | 3000.00 | 51000.00 | 23800.00 | OK AGENCIES
18.00 | Installation, testing and commissioning of pre-wired, LED fitting / compact fluorescent fitting of all types, complete with all accessories etc. directly on ceiling/ wall, including connection with 1.5 Sq.mm FRLS PVC insulated, copper conductor, single core cable and earthing etc. as required. | 17.00 | Each |  | 125.00 | 2125.00 | 150.00 | 2550.00 | 550.00 | 9350.00 | 2125.00 | OK AGENCIES
19.00 | Supply of 36 Watt LED type Road/ Street light with minimum protection level IP 66, pressure die cast housing with epoxy power coated prismatic poly carbonate cover with individual LED lenses and complete assembly with LED, driver and accessories pre-wired up to terminal block i/c suitable mounting accessories etc. as required. | 6.00 | Each |  | 1400.00 | 8400.00 | 1375.00 | 8250.00 | 3500.00 | 21000.00 | 8250.00 | Awasthi Electric Works
20.00 | Fixing of LED street light fitting on pole / wall including supply and bending the suitable size GI pipe to the required shape, iron clamps with nuts, bolts and washer, painting the flat iron with primer and finish paint including connection with 1.5 Sq.mm PVC insulated copper conductor single core cable, testing and commissioning complete as required. | 6.00 | Each |  | 400.00 | 2400.00 | 550.00 | 3300.00 | 750.00 | 4500.00 | 2400.00 | OK AGENCIES
21.00 | Supply of BLDC celling Fan with remote control, 1200 mm sweep suitable for 230 volt, with 30 cm down rod, input power range 28 w , speed 350 rpm , air delivery 220 ccm , 5 years warranty and other accessories, canopies, etc. as required. | 4.00 | Each |  | 3500.00 | 14000.00 | 2200.00 | 8800.00 | 3500.00 | 14000.00 | 8800.00 | Awasthi Electric Works
22.00 | Installation, testing and commissioning of ceiling fan, including wiring the down rods of standard length (upto 30 cm) with 1.5 Sq.mm FRLSH PVC insulated, copper conductor, single core cable etc. as required. | 4.00 | Each |  | 135.00 | 540.00 | 250.00 | 1000.00 | 750.00 | 3000.00 | 540.00 | OK AGENCIES
23.00 | Supply and fixing of 12 W fully Automatic Emergency LED Light having back up time of 3 hours complete with standard accessories all as required. Make: Prolite or AAI preffered make list. | 2.00 | Each |  | 17000.00 | 34000.00 | 8100.00 | 16200.00 | 3000.00 | 6000.00 | 6000.00 | Techno Electricals
24.00 | Supply and Installation of Astro Mini time switch suitable for single phase 240V AC for lighting control based on sunrise/sunset timings by lattitude/longititude settings. (Time switch is to be installed near streetlight DB of DVOR building) | 1.00 | Each |  | 2700.00 | 2700.00 | 4650.00 | 4650.00 | 5000.00 | 5000.00 | 2700.00 | OK AGENCIES
25.00 | Supply of 230 v , 50 Hz industrial heavy duty exhaust fan having 300 mm sweep 1400 rev/minute indculing Installation of exhaust fan in the existing opening, including making good the damage, connection, testing, commissioning etc. as required. | 2.00 | Each |  | 4500.00 | 9000.00 | 2400.00 | 4800.00 | 5000.00 | 10000.00 | 4800.00 | Awasthi Electric Works
26.00 | Earthing with G.I. earth pipe 4.5 metre long, 40 mm dia including accessories, and providing masonry enclosure with cover plate having locking arrangement and watering pipe etc.with charcoal/ coke and salt as required. | 2.00 | Set |  | 7900.00 | 15800.00 | 9000.00 | 18000.00 | 8500.00 | 17000.00 | 15800.00 | OK AGENCIES
27.00 | Providing and fixing 25 mm X 5 mm GI strip in 40 mm dia G.I. pipe from earth electrode including connection with GI nut, bolt, spring, washer excavation and re-filling etc. as required. | 20.00 | Meter |  | 800.00 | 16000.00 | 600.00 | 12000.00 | 950.00 | 19000.00 | 12000.00 | Awasthi Electric Works
28.00 | Providing and fixing 25 mm X 5 mm GI strip on surface or in recess for connections etc. as required. | 40.00 | Meter |  | 270.00 | 10800.00 | 225.00 | 9000.00 | 300.00 | 12000.00 | 9000.00 | Awasthi Electric Works
29.00 | SITC of Three Phase neutral Surge Protection Device (SPD) in the LT panel or any suitable location, type 1+ 2 , 4 module, 3P+ N with inbuilt MCB having Maximum discharge current 100kA (10/350 us)), impulse current 8KA with protection level of 0 - 1.5 KV including all accessories, conforming to IEC 61643-11. | 1.00 | Each |  | 15000.00 | 15000.00 | 56500.00 | 56500.00 | 85000.00 | 85000.00 | 15000.00 | OK AGENCIES
30.00 | Earthing with G.I. earth plate 600 mm X 600 mm X 6 mm thick including accessories, and providing masonry enclosure with cover plate having locking arrangement and watering pipe of 2.7 metre long etc. with charcoal/ coke and salt as required. | 4.00 | Set |  | 8600.00 | 34400.00 | 15500.00 | 62000.00 | 12000.00 | 48000.00 | 34400.00 | OK AGENCIES
31.00 | Providing and fixing of lightning conductor finial, made of 25 mm dia 300 mm long, G.I. tube, having single prong at top, with 85 mm dia 6 mm thick G.I. base plate including holes etc. complete as required. | 2.00 | Each |  | 400.00 | 800.00 | 825.00 | 1650.00 | 5500.00 | 11000.00 | 800.00 | OK AGENCIES
32.00 | Supplying and fixing of Medium class G.I. pipe of 50 mm dia. (nominal) 02 metres length and to be grouted on concrete foundation with installation including base plate , nut bolts , washer etc complete as required on the roof. | 4.00 | Each |  | 4000.00 | 16000.00 | 1050.00 | 4200.00 | 1250.00 | 5000.00 | 4200.00 | Awasthi Electric Works
33.00 | Providing and fixing G.I. tape 20 mm X 3 mm thick on parapet or surface of wall for lightning conductor complete as required.(For horizontal run) | 30.00 | Meter |  | 115.00 | 3450.00 | 125.00 | 3750.00 | 300.00 | 9000.00 | 3450.00 | OK AGENCIES
34.00 | Providing and fixing G.I. tape 20 mm X 3 mm thick on parapet or surface of wall for lightning conductor complete as required.(For vertical run) | 30.00 | Meter |  | 235.00 | 7050.00 | 145.00 | 4350.00 | 300.00 | 9000.00 | 4350.00 | Awasthi Electric Works
35.00 | Providing joints by using brazing technique on 25 mm X 3 mm copper strip on surface or in recess for connections to another copper earth strip for interconnection to all earth's of Lightening Arrestors, counterpoise , Equipment and Electrical power supply earthing etc. as required. | 10.00 | Each |  | 100.00 | 1000.00 | 135.00 | 1350.00 | 1200.00 | 12000.00 | 1000.00 | OK AGENCIES
36.00 | Supply of following size XLPE insulated and PVC, sheathed Aluminum conductor armoured LT power cable of 1.1 KV grade conforming to IS - 7098:1988 (part-I) with up to date amendments etc. complete as required. 3.5 x 240 sqmm Alumimum conductor armoured cable. | 5700.00 | Meter |  | 1070.00 | 6099000.00 | 950.00 | 5415000.00 | 1105.00 | 6298500.00 | 5415000.00 | Awasthi Electric Works
37.00 | Supplying and laying of following size DWC HDPE pipe ISI marked along with all accessories like socket, bend, couplers etc. conforming to IS 14930, Part II complete with fitting and cutting, jointing etc. direct in ground (75 cm below ground level) including excavation and refilling the trench but excluding sand cushioning and protective covering etc., complete as required. 135 mm dia ID | 5400.00 | Meter |  | 289.00 | 1560600.00 | 375.00 | 2025000.00 | 375.00 | 2025000.00 | 1560600.00 | OK AGENCIES
38.00 | Laying of one number PVC insulated and PVC sheathed / XLPE power cable of 1.1 KV grade of following size in the existing RCC/ HUME/ METAL/DWC-HDPE pipe as required. Above 185 sq. mm and upto 400 sq. mm | 5400.00 | Meter |  | 50.00 | 270000.00 | 130.00 | 702000.00 | 100.00 | 540000.00 | 270000.00 | OK AGENCIES
39.00 | Supplying and making end termination with brass compression gland and aluminium/copper lugs for following size of PVC insulated and PVC sheathed / XLPE aluminium conductor cable of 1.1 KV grade as required. 3.5 X 240 sq. mm (62 mm) - Aluminimum | 4.00 | Set |  | 800.00 | 3200.00 | 1050.00 | 4200.00 | 2000.00 | 8000.00 | 3200.00 | OK AGENCIES
40.00 | Design, SITC of Indoor Type, Floor Mounted compartmentalized cubical type panel board of 415 Volt (Nominal), fabricated out of 2 mm thick CRCA Sheet, free standing and totally enclosed, IP42, confirming to IS: 61439, Weather proof / dust proof / vermin proof with bottom / top cable entries and cable alleys. The panel board shall be suitable for operation on 3 Phase, 4 wire, 50 Hz AC Supply and with suitable size busbar, earth bar and following switchgear instrumentation and protection devices etc. complete with connections, interconnection, earthing, painting and marking as per site conditions etc complete as required as per the specifications. Suuplier must take LT Panel Design Approval from EIC before the supply. I: - Incomer : a) 160 A, MCCB, 4P, 35-37 KA (Icu= 100% Ics) with extended rotary handle and spreaders - 02 Nos. b) Multi function meter (Shows Voltage, Current & Frequency) with 3 line LCD/LED Display of size 96 x 96 mm. - 02 Nos. c) Indication Lamp R, Y & B (LED Type) -02 set II: - Online Manual chnage over switch 160A ; 4P ; 25/35 KA Breaking capacity - 1 No. Industrial Socket ; 63A; 4P - 1 No. III: - Automatic transfer switch with bypass switch arrangement for manual operation : a) 200A, 4P, 415V,50 Hz Automatic transfer switch. II - Outgoing : a) 100 A, MCCB, 4P, 36 KA (Icu= 100% Ics) with extended rotary handle - 02 Nos. b) 64A, MCCB, 4P, 30 KA (Icu= 100% Ics) with extended rotary handle - 03 Nos. c) Indication Lamp R & G (LED type) - 05 Set Other : a) 300A Copper busbar, 3 Phase and Neutral b) Inbuilt SPD 02 Nos. (type 1 +2 , 4 module , 3 P + N Having maximum discharge current 100kA (10/350 us) , impulse current 8 kA with protection level of 0 - 1.5 kV and it shall be installed after the Incomer cable suitable with the Panel load capactiy). c) Necessary CT & Control wiring arrangement Panel design should be approved from EIC before the supply. | 1.00 | Job |  | 394000.00 | 394000.00 | 450000.00 | 450000.00 | 975000.00 | 975000.00 | 394000.00 | OK AGENCIES
41.00 | Design, Supply , Installation , Testing and commissioning of natural air cooled three phase voltage stabilizer of 30 KVA Capacity having input voltage range 340-480 volts and output voltage range : 415 +- 1%, Frequenct range : 47-53 Hz , Continuous duty cycle having all the metering to see input output voltage range with rate of correcton : 40V/seccomply with overload proction system and compatible to connect with existing LT Panel. Design should be approved from EIC before the supply. | 1.00 | Job |  | 54000.00 | 54000.00 | 70000.00 | 70000.00 | 150000.00 | 150000.00 | 54000.00 | OK AGENCIES
42.00 | Supply and Laying of 135 mm dia HDPE pipe with HDD trenchless method direct in ground (upto 07 meter below ground level) in all type of soil, coupling of pipe etc complete as per requiement in all aspect. | 300.00 | Meter |  | 1530.00 | 459000.00 | 4500.00 | 1350000.00 | 2755.00 | 826500.00 | 459000.00 | OK AGENCIES
43.00 | Providing ,laying and fixing of non pressure NP2 Class (light duty) 150 mm R.C.C Pipes with collers jointed with stiff mixture of cement morter in proportion of 1:2 (1 Cement : 2 Sand) including cutting / breaking PCC/Bituminous area upto suitable depth and 400 mm width and remaking the same as good as previous etc. complete as required. | 30.00 | Meter |  | 1200.00 | 36000.00 | 1500.00 | 45000.00 | 2250.00 | 67500.00 | 36000.00 | OK AGENCIES
44.00 | Supply and laying of insultion mats of 2 mm thickness x 1 m wide polysynthetic mats conforming to IS 15652 : 2006, Class - A up to 3.3 KV along with suitable adhesive etc complete as required. | 30.00 | Meter |  | 450.00 | 13500.00 | 850.00 | 25500.00 | 1250.00 | 37500.00 | 13500.00 | OK AGENCIES
45.00 | Constructing masonry Chamber 60x60x90 cm inside, in brick work in cement mortar 1:4 (1 cement : 4 coarse sand) for LT cable chamber and requires RCC top slab biparting type having minimum 6 inch thickness, 1:2:4 mix (1 cement : 2 coarse sand : 4 graded stone aggregate 20mm nominal size ) to cover the entire area of chamber with proper lifting arrangement , i/c necessary excavation, foundation concrete 1:5:10 (1 cement : 5 fine sand : 10 graded stone aggregate 40 mm nominal size) and inside plastering with cement mortar 1:3 (1 cement : 3 coarse sand) 12 mm thick, finished with a floating coat of neat cement complete as per standard design : 18.33.1 With common burnt clay F.P.S.(non modular) bricks of class designation 7.5. | 4.00 | Each |  | 9000.00 | 36000.00 | 15000.00 | 60000.00 | 10000.00 | 40000.00 | 36000.00 | OK AGENCIES
46.00 | Supply Installation Testing and commissioning of IP65 Mi combinable type Bus Bars Junction Box with 250 amps ( tinned Cu ) bus bars, should be made of high quality Polycarbonate PC-GFS ( totally insulated class II ) (shock proof, rust free, corrosion free, acid and chemical resistant, fire retardant, having high impact, made of halogen and silica free recyclable material),UV resistant, having high grade gasket made of Polyurethane, should withstand glow wire test at 9600C, should be flame retardant,materials suitable for outdoor application and the enclosure should have pre-moulded knock out for cable entry on side walls and enclosure should have PC hinged option. For cable entry from bottom part a de-touchable type PC flange should be fitted with plain wall. The plain wall of flange can be drilled as per cable size. Lid screws should be made of polyamide spring loaded half turn type and to open a triangular key or tool will be required. Inside enclosure should have lot of self-threaded holes so that mounting plate/bus bars can be mounted easily. Degree of Protection : IP 65 _Busbar rating: 250A (RYBN: 30 X 06) MM CU Dimensions : 500 [L] x 1075 [H] x 630 [D] mm_ Given Cable Size : 3.5C X 240 Sq.mm Al. Cable (Loop In / Loop Out) Mounting Type : Outdoor / Floor Mounting ( FRP Frangible Frame) | 10.00 | Each |  | 40000.00 | 400000.00 | 45500.00 | 455000.00 | 15000.00 | 150000.00 | 150000.00 | Techno Electricals
47.00 | Supply of 5 Star rating fully inverter split type Air conditioner of 1.5 TR (Minimum ISEER 4.5) capacity with compressor type rotary/BLDC/swing type, different cooling capacities for different cooling needs, fitted with rotary/scroll compressor of min 05 years warranty, having copper condenser coil, operating for Refrigerant R32 eco riendly green gas and indoor unit suitable for wall mounting operation with cordless LCD/LED Remote, Auto restart operation, connecting copper refrigerant pipes (with suitable nitrile insulation including charging of suitable refrigerant gas, 4C x 4 Sq.mm copper cable, drain pipe) up to 3Mtr. and suitable for operating on 230V ±10%, 50Hz, Single Phase, AC , control wiring, thermostat, washable synthetic air filter etc. complete as capable of performing Cooling, Dehumidifying, Air Circulating, Filtering functions, stablizer free operation etc. meeting the technical specifications and make as per the list of approved make. | 9.00 | Each |  | 40000.00 | 360000.00 | 40000.00 | 360000.00 | 33525.00 | 301725.00 | 301725.00 | Techno Electricals
48.00 | Installation, Testing and Commissioning of split type Air conditioner of upto and including 1.5TR capacity and fixing of refrigerant copper piping (including extra refrigerant pipe also, if any apart from standard length) of suitable size for both suction and discharge along with suitable nitrile / thermal Insulation and Electrical Cable (4C x 4 Sq.mm) of size having suitable size of copper conductor for connection from indoor to outdoor unit including charging of suitable refrigerant gas, providing mounting stand for out door unit and equivalent single phase industrial socket (20A) for AC on/off purpose and all suitable necessary accessories complete as per site requirement. | 9.00 | Each |  | 6000.00 | 54000.00 | 1200.00 | 10800.00 | 3500.00 | 31500.00 | 10800.00 | Awasthi Electric Works
49.00 | Supply of Extra Refrigerant copper piping for 1.5TR A.C of suitable size for both suction and discharge along with suitable thermal Insulation and Electrical Cable of suitable size copper conductor for connection from indoor to outdoor unit and suitable necessary accessories for connection complete as required. (One length of suction piping , one length of discharge piping and one length of copper wire shall be measured one meter for this item) | 50.00 | Meter |  | 1000.00 | 50000.00 | 1150.00 | 57500.00 | 950.00 | 47500.00 | 47500.00 | Techno Electricals
50.00 | Supply and fixing of 75mm dia medium class PVC pipe for covering refrigerant copper piping for both suction , discharge and Electrical Cable with suitable necessary accessories for pipe connection complete as required. | 50.00 | Meter |  | 400.00 | 20000.00 | 135.00 | 6750.00 | 500.00 | 25000.00 | 6750.00 | Awasthi Electric Works
51.00 | Supply and fixing of hard UPVC drain pipe of 25 mm dia connection from indoor to outside of wall including bends, sitable insulation , U straps , clamps and necessary accessories for connection etc. complete as required. | 50.00 | Meter |  | 50.00 | 2500.00 | 110.00 | 5500.00 | 250.00 | 12500.00 | 2500.00 | OK AGENCIES
52.00 | Supply and fixing of 5KVA, 15Amp / 130V-300V Digital electronics voltage stabilizer of wall mounting type with Instant Start and Intelligent time delay provisions suitable for 1.5 TR Split AC units. | 9.00 | Each |  | 2000.00 | 18000.00 | 4500.00 | 40500.00 | 6300.00 | 56700.00 | 18000.00 | OK AGENCIES
53.00 | Supply and fixing of smart controller / Timer with 4 hr / 8 hr duration, 25A capacity, having OV & UV indication / protection suitable for AC power supply 240 V, 50 Hz. etc. complete as required. | 4.00 | Each |  | 3500.00 | 14000.00 | 4500.00 | 18000.00 | 5500.00 | 22000.00 | 14000.00 | OK AGENCIES
54.00 | Supply of floor mounted bubble top water dispenser having cold and hot water storage capacity of minimum 3.2 Ltr and 1.0 Ltr with use of non CFC eco friendly gas refrigrent, cooling capacity minimum 2.5 Ltr/hr, heating capacity minimum 5 Ltr/hr with Cabinet/Refrigerator Capacity : 20 Litres LED indicator and 3 Faucets (Normal/Hot/Cold) mode function with 02 nos , 20 Ltr can etc complete as required. | 1.00 | Each |  | 10000.00 | 10000.00 | 11500.00 | 11500.00 | 22000.00 | 22000.00 | 10000.00 | OK AGENCIES
55.00 | Supply and laying of 2 core , 1.5 sq. mm . Fire Survival cable , armoured copper conductor of 600/1000 V grade, insulated with specially formulated PVC , coated with special fire resistance materials and overall sheathed with special PVC, with special properties as Zero Halogen Low Smoke insulation Basic construction as per BS 7846 -2009 & cuircuit integrity as per BS 6387 C.W.Z/BS EN 50200. | 100.00 | Meter |  | 110.00 | 11000.00 | 100.00 | 10000.00 | 200.00 | 20000.00 | 10000.00 | Awasthi Electric Works
56.00 | Supplying, installation, testing & commissioning of conventional fire alarm panel , 16 X 2 dotmatrix LCD display, suitable for eight zones, complete with visual indications for short circuit fault, open circuit fault, fire condition and all other standard facilities as per IS:2189, complying relevant national fire alarm code for local fire alarm system with mimic diagram for all area/zone covered, complete with all connections. The panel shall have input of 240 volts AC power supply, inbuilt automatic battery charger, 24 volts, 2 X 12 volts, 12 Ah sealed lead acid maintenance free batteries sufficient for 24 hours normal power backup & working, interconnections. The panel shall be UL listed & FM approved and along with GSM auto dialer facility (20 Nos min.) etc. as required. | 1.00 | Each |  | 100000.00 | 100000.00 | 23500.00 | 23500.00 | 105000.00 | 105000.00 | 23500.00 | Awasthi Electric Works
57.00 | Supply, Installation, Testing & commissioning of UL / EN listed (latest version) Conventional Smoke detector with inbuilt fault isolator / isolator base and with unique optical sensing chamber, visible LED, fully coated circuit board, superior RF / Transient protection suitable for 2 wires loop connection, complete with plug into common separate base & housing constructed of LEXAN (or polycarbonate) complete with connections etc. as required and to be installed below / above false ceiling roof and concealed space and as per enclosed specifications ,complete as required. (Cost of plug in common base shall deemed to be included in cost of detectors). | 8.00 | Each |  | 2500.00 | 20000.00 | 1250.00 | 10000.00 | 3863.00 | 30904.00 | 10000.00 | Awasthi Electric Works
58.00 | Supply, Installation, Testing & commissioning of UL / EN listed (latest version) Conventional Manual call station (Resetable pull / push type) suitable for semi flush mounting, IP 54 for indoor use & IP 65 for outdoor use with inbuilt fault isolator / isolator module with double gang outlet box, equipment for key operated test-reset lock. Manual pull station shall be connected with two wire to SLC loop of Fire Control Panel. Cover shall be made out of LEXAN (or poly carbonate equivalent) with clear operating instruction and the word Fire appearing on the front complete with connections etc. as required and as per enclosed specifications. | 2.00 | Each |  | 2000.00 | 4000.00 | 1550.00 | 3100.00 | 7500.00 | 15000.00 | 3100.00 | Awasthi Electric Works
59.00 | Supply, installation, testing and commissioning of UL / EN listed (latest version) loop powered addressable Hooter-cum- strobe with inbuilt fault isolator / isolator module with adjustable sound level in the range of min. 90 db to Max. 120 db at 1M distance complete with termination etc. as required and as per enclosed specification. | 1.00 | Each |  | 5897.00 | 5897.00 | 4500.00 | 4500.00 | 7500.00 | 7500.00 | 4500.00 | Awasthi Electric Works
60.00 | SITC of 4.5 kg Co2 type automatic fire extingusher with sprinkler head for spot type protection i/c mounting accessories etc complete as required. | 6.00 | Each |  | 4000.00 | 24000.00 | 6900.00 | 41400.00 | 7000.00 | 42000.00 | 24000.00 | OK AGENCIES
| Total in Figures |  |  |  |  | 10617236.00 |  | 11836980.00 |  | 12688279.00
Lowest Amount Quoted BY: OK AGENCIES(10617236.00)

## BOQ Summary
BOQ Summary Details Tender Title: Construction of New DVOR at Aurangabad Airport. SH Electrical works. Tender ID: 2023_AAI_163894_1
Sheet Name | Sl.No | Bidder Name | Amount | Bid Rank
BoQ1 | 1 | OK AGENCIES | 10617236.00 | L1
| 2 | Awasthi Electric Works | 11836980.00 | L2
| 3 | Techno Electricals | 12688279.00 | L3