## BoQ1
Government eProcurement System Created By: BUSIREDDY SUDHAKAR REDDY Created Date/Time: 22-Sep-2023 04:03 PM Tender Title: Replacement of LT cable and LED street lights in operational Area at Begumpet Airport, Hyderabad Tender ID: 2023_AAI_164671_1
Tender Inviting Authority: Asst.General Manager(E-E), AAI, Begumpet Airport.
Name of Work: Replacement of LT cable and LED street lights in operational Area at Begumpet Airport, Hyderabad.
Contract No: 2023_AAI_164671_1
SCHEDULE OF WORK / ITEM(S)
Sl.No | Description of Work / Item(s) | No.of Qty | Units | Estimated Rate | M/s LEESHA ELECTRICALS(GSTN-27ABAPW8550C1ZK) |  | M/s BHARAT ELECTRIC, NAGPUR(GSTN-27ALSPP1335N1ZG)
[5 empty] | Rate | Amount | Rate | Amount | L1 Amount | L1 Vendor
1.00 | Supply of 4 core x 25 Sq.mm XLPE insulated and PVC sheathed Aluminium conductor armoured power cable of 1.1KV grade confirming to relevant IS 1554 / IS 7098 with upto date amendments etc, as required. | 1000.00 | mtr |  | 200.00 | 200000.00 | 195.00 | 195000.00 | 195000.00 | M/s BHARAT ELECTRIC, NAGPUR
2.00 | Supplying of following size DWC HDPE pipe ISI marked conforming to IS 14930, Part II complete etc as required. a) 63 mm (Outer Dia) | 550.00 | mtr |  | 120.00 | 66000.00 | 100.00 | 55000.00 | 55000.00 | M/s BHARAT ELECTRIC, NAGPUR
3.00 | Laying of following size DWC HDPE pipe including all accessories like socket, bend, couplers etc. complete with fitting and cutting, jointing etc.direct in ground (75 cm below ground level) including excavation and refilling the trench but excluding sand cushioning and protective covering etc. , complete as required. a) 63 mm (Outer Dia) | 550.00 | mtr |  | 110.00 | 60500.00 | 90.00 | 49500.00 | 49500.00 | M/s BHARAT ELECTRIC, NAGPUR
4.00 | Laying of one number PVC insulated and PVC sheathed / XLPE power cable of 1.1 kV grade of following size in the existing RCC/ HUME/ METAL/DWC/HDPE pipe as required. a) Upto 35 sq. mm. | 550.00 | mtr |  | 50.00 | 27500.00 | 25.00 | 13750.00 | 13750.00 | M/s BHARAT ELECTRIC, NAGPUR
5.00 | Laying of one number PVC insulated and PVC sheathed / XLPE power cable of 1.1 kV grade of following size in the existing masonry open duct as required. a) Upto 35 sq. mm. | 90.00 | mtr |  | 25.00 | 2250.00 | 25.00 | 2250.00 | 2250.00 | M/s LEESHA ELECTRICALS, M/s BHARAT ELECTRIC, NAGPUR
6.00 | Supplying and making straight through joint with heat shrinkable kit including ferrules and other jointing materials for following size of PVC insulated and PVC sheathed / XLPE aluminium conductor cable of 1.1 KV grade as required. a) 4 C X 25 sq. mm | 2.00 | set |  | 250.00 | 500.00 | 2475.00 | 4950.00 | 500.00 | M/s LEESHA ELECTRICALS
7.00 | Earthing with G.I. earth pipe 4.5 metre long, 40 mm dia including accessories, and providing masonry enclosure with cover plate having locking arrangement and watering pipe etc. (but with charcoal/ coke and salt ) as required. | 2.00 | set |  | 7500.00 | 15000.00 | 12500.00 | 25000.00 | 15000.00 | M/s LEESHA ELECTRICALS
8.00 | Providing and laying earth connection from earth electrode with 6 SWG dia G.I. Wire in 15 mm dia G.I. pipe from earth electrode including connection with G.I. himble excavation and re-filling as required. | 12.00 | mtr |  | 225.00 | 2700.00 | 250.00 | 3000.00 | 2700.00 | M/s LEESHA ELECTRICALS
9.00 | Providing and fixing 6 SWG dia G.I. wire on surface or in recess for loop earthing along with existing surface/ recessed conduit/ submain wiring/ cable as required | 750.00 | mtr |  | 35.00 | 26250.00 | 25.00 | 18750.00 | 18750.00 | M/s BHARAT ELECTRIC, NAGPUR
10.00 | SITC of 8 Meter Hot Dip Galvanize Octagonal pole with single arm bracket, suitable foundation bolt and Erection of pole of 1500 X 500 X 500 mm size in cement concrete 1:3:6 (1 cement : 3 coarse sand : 6 graded stone aggregate 40 mm nominal size) foundation including excavation and refilling etc. as required and single arm bracket and as per Technical specification complete as required. | 12.00 | Job |  | 15000.00 | 180000.00 | 20000.00 | 240000.00 | 180000.00 | M/s LEESHA ELECTRICALS
11.00 | Supply of 72W LED street light fittings, Suitable for operation on single phase, 230 volts, 50 Hz, AC Supply and as per Technical specification complete as required. | 14.00 | each |  | 3500.00 | 49000.00 | 4000.00 | 56000.00 | 49000.00 | M/s LEESHA ELECTRICALS
12.00 | Installation, testing and commissioning of LED Street light fitting on existing Steer light pole complete with all accessories inculding 4P connector , 6A MCB and 3 c x 1.5 Sq.mm PVC Insulated anf FR PVC round Sheathed , copper conductor (flexible) industrial cable connections etc. as required | 12.00 | each |  | 1000.00 | 12000.00 | 1000.00 | 12000.00 | 12000.00 | M/s LEESHA ELECTRICALS, M/s BHARAT ELECTRIC, NAGPUR
| Total in Figures |  |  |  |  | 641700.00 |  | 675200.00
Lowest Amount Quoted BY: M/s LEESHA ELECTRICALS(641700.00)

## BOQ Summary
BOQ Summary Details Tender Title: Replacement of LT cable and LED street lights in operational Area at Begumpet Airport, Hyderabad Tender ID: 2023_AAI_164671_1
Sheet Name | Sl.No | Bidder Name | Amount | Bid Rank
BoQ1 | 1 | M/s LEESHA ELECTRICALS | 641700.00 | L1
| 2 | M/s BHARAT ELECTRIC, NAGPUR | 675200.00 | L2