## BoQ1
Government eProcurement System Created By: MD Sadrul Huda Created Date/Time: 04-Oct-2023 12:46 PM Tender Title: Supply, Installation, Testing and Commissioning of SBR Based 25 KLD Sewage Treatment Plant including Operation and AICMC for 05 yrs at Bhuj Airport Tender ID: 2023_AAI_164937_1
Tender Inviting Authority: Asst.General Manager (E-E)
Name of Work:“Supply, Installation, Testing & Commissioning of SBR Based 25 KLD Sewage Treatment Plant including Operation and AICMC for 05 yrs at Bhuj Airport"
Tender ID: 2023_AAI_164937_1
SCHEDULE OF WORK / ITEM(S)
Sl.No | Description of Work / Item(s) | No.of Qty | Units | Estimated Rate | HITECH SWEET WATER TECH PVT LTD(GSTN-07AAACH7432C1ZZ) |  | Advance Equipment And Projects Pvt Ltd(GSTN-09AALCA2347N1Z8) |  | Kakolil Trade Agencies(GSTN-NA) |  | AGILE VENTURES(GSTN-NA) |  | enviro water solutions(GSTN-NA)
[5 empty] | Rate | Amount | Rate | Amount | Rate | Amount | Rate | Amount | Rate | Amount | L1 Amount | L1 Vendor
1.00 | SH-I: Civil works Earth work in excavation by mechanical means (Hydraulic excavator)/manual means over areas (exceeding 30 cm in depth, 1.5 m in width as well as 10 sqm on plan) including getting out and disposal of excavated earth lead upto 50 m and lift upto 1.5 m, as directed by Engineer-in charge. - All kinds of soil | 105.60 | cum |  | 150.00 | 15840.00 | 250.00 | 26400.00 | 350.00 | 36960.00 | 250.00 | 26400.00 | 130.00 | 13728.00 | 13728.00 | enviro water solutions
2.00 | Earth work in excavation by mechanical means (Hydraulic excavator)/manual means over areas (exceeding 30 cm in depth, 1.5 m in width as well as 10 sqm on plan) including getting out and disposal of excavated earth lead upto 50 m and lift upto 1.5 m, as directed by Engineer-in charge - Ordinary rock | 139.27 | cum |  | 160.00 | 22283.20 | 275.00 | 38299.25 | 550.00 | 76598.50 | 400.00 | 55708.00 | 195.00 | 27157.65 | 22283.20 | HITECH SWEET WATER TECH PVT LTD
3.00 | Extra for every additional lift of 1.5 m or part thereof in excavation /banking excavated or stacked materials.Ordinary or hard rock | 139.27 | cum |  | 135.00 | 18801.45 | 325.00 | 45262.75 | 750.00 | 104452.50 | 400.00 | 55708.00 | 260.00 | 36210.20 | 18801.45 | HITECH SWEET WATER TECH PVT LTD
4.00 | Excavating trenches of required width for pipes, cables, etc including excavation for sockets, and dressing of sides, ramming of bottoms, depth upto 1.5 m, including getting out the excavated soil, and then returning the soil as required, in layers not exceeding 20 cm in depth, including consolidating each deposited layer by ramming, watering, etc. and disposing of surplus excavated soil as directed, within a lead of 50 m -Ordinary rock : -Pipes, cables etc. exceeding 80 mm dia but not exceeding 300 mm dia | 70.00 | metre |  | 200.00 | 14000.00 | 350.00 | 24500.00 | 500.00 | 35000.00 | 325.00 | 22750.00 | 260.00 | 18200.00 | 14000.00 | HITECH SWEET WATER TECH PVT LTD
5.00 | Extra for excavating trenches for pipes, cables, etc. in ordinary/hard rock exceeding 1.5 m in depth but not exceeding 3 m. (Rate is over corresponding basic item for depth upto 1.5 metre) | 70.00 | metre |  | 245.00 | 17150.00 | 375.00 | 26250.00 | 125.00 | 8750.00 | 425.00 | 29750.00 | 104.00 | 7280.00 | 7280.00 | enviro water solutions
6.00 | CARRIAGE OF MATERIALS By Mechanical Transport including loading,unloading and stacking Excavated rock upto 1Km | 139.27 | cum |  | 125.00 | 17408.75 | 250.00 | 34817.50 | 385.00 | 53618.95 | 350.00 | 48744.50 | 130.00 | 18105.10 | 17408.75 | HITECH SWEET WATER TECH PVT LTD
7.00 | Providing and laying cement concrete 1:5:10 (1 cement : 5 coarse sand : 10 graded stone aggregate 40 mm nominal size) up to haunches of S.W. pipes including bed concrete as per standard design : 300 mm diameter S.W. pipe | 70.00 | cum |  | 227.00 | 15890.00 | 1500.00 | 105000.00 | 4000.00 | 280000.00 | 4300.00 | 301000.00 | 4160.00 | 291200.00 | 15890.00 | HITECH SWEET WATER TECH PVT LTD
8.00 | Providing and laying in position cement concrete of specified grade excluding the cost of centering and shuttering - All work up to plinth level :1:3:6 (1 Cement : 3 coarse sand (zone-III) derived from natural sources : 6 graded stone aggregate 20 mm nominal size derived from natural sources) | 10.75 | cum |  | 235.00 | 2526.25 | 8500.00 | 91375.00 | 5000.00 | 53750.00 | 4750.00 | 51062.50 | 4420.00 | 47515.00 | 2526.25 | HITECH SWEET WATER TECH PVT LTD
9.00 | Providing and laying in position cement concrete of specified grade excluding the cost of centering and shuttering - All work up to plinth level : 1:2:4 (1 cement : 2 coarse sand (zone-III) : 4 graded stone aggregate 40 mm nominal size) | 10.42 | cum |  | 390.00 | 4063.80 | 10500.00 | 109410.00 | 6000.00 | 62520.00 | 5200.00 | 54184.00 | 4550.00 | 47411.00 | 4063.80 | HITECH SWEET WATER TECH PVT LTD
10.00 | Providing and laying in position ready mixed or site batched design mix cement concrete for reinforced cement concrete work; using coarse aggregate and fine aggregate derived from natural sources, Portland Pozzolana / Ordinary Portland /Portland Slag cement, admixtures in recommended proportions as per IS: 9103 to accelerate / retard setting of concrete, to improve durability and workability without impairing strength; including pumping of concrete to site of laying, curing, carriage for all leads; but excluding the cost of centering, shuttering, finishing and reinforcement as per direction of the engineer-in-charge; for the following grades of concrete.Note: Extra cement up to 10% of the minimum specified cement content in design mix shall be payable separately. In case the cement content in design mix is more than 1.10 times of the specified minimum cement content, the contractor shall have discretion to either re-design the mix or bear the cost of extra cement.All works upto plinth level.Concrete of M30 grade with minimum cement content of 350 kg /cum | 47.86 | cum |  | 235.00 | 11247.10 | 11500.00 | 550390.00 | 8300.00 | 397238.00 | 10200.00 | 488172.00 | 7800.00 | 373308.00 | 11247.10 | HITECH SWEET WATER TECH PVT LTD
11.00 | Steel reinforcement for R.C.C. work including straightening, cutting, bending, placing in position and binding all complete upto plinth level. Thermo-Mechanically Treated bars of grade Fe-500D or more | 6757.92 | kg |  | 20.00 | 135158.40 | 110.00 | 743371.20 | 105.00 | 709581.60 | 100.00 | 675792.00 | 80.60 | 544688.35 | 135158.40 | HITECH SWEET WATER TECH PVT LTD
12.00 | Centering and shuttering including strutting, propping etc. and removal of form for:Walls (any thickness) including attached pilasters, butteresses, plinth and string courses etc | 254.40 | sq.mtr |  | 165.00 | 41976.00 | 700.00 | 178080.00 | 400.00 | 101760.00 | 400.00 | 101760.00 | 585.00 | 148824.00 | 41976.00 | HITECH SWEET WATER TECH PVT LTD
13.00 | Centering and shuttering including strutting, propping etc. and removal of form for:Suspended floors, roofs, landings, balconies and access platform | 73.82 | sq.mtr |  | 80.00 | 5905.60 | 725.00 | 53519.50 | 400.00 | 29528.00 | 880.00 | 64961.60 | 520.00 | 38386.40 | 5905.60 | HITECH SWEET WATER TECH PVT LTD
14.00 | Centering and shuttering including strutting, propping etc. and removal of form for Foundations, footings, bases of columns, etc. for mass concrete | 35.00 | sq.mtr |  | 100.00 | 3500.00 | 750.00 | 26250.00 | 400.00 | 14000.00 | 450.00 | 15750.00 | 390.00 | 13650.00 | 3500.00 | HITECH SWEET WATER TECH PVT LTD
15.00 | Brick work with common burnt clay F.P.S. (non modular) bricks of class designation 7.5 in superstructure above plinth level up to floor V level in all shapes and sizes inCement mortar 1:4 (1 cement : 4 coarse sand) | 41.04 | cum |  | 165.00 | 6771.60 | 12000.00 | 492480.00 | 6700.00 | 274968.00 | 8900.00 | 365256.00 | 5460.00 | 224078.40 | 6771.60 | HITECH SWEET WATER TECH PVT LTD
16.00 | 15 mm cement plaster on rough side of single or half brick wall of mix: 1:4 (1 cement: 4 coarse sand) | 41.04 | sq.mtr |  | 200.00 | 8208.00 | 450.00 | 18468.00 | 425.00 | 17442.00 | 400.00 | 16416.00 | 260.00 | 10670.40 | 8208.00 | HITECH SWEET WATER TECH PVT LTD
17.00 | 12 mm cement plaster of mix : 1:4 (1 cement: 4 coarse sand) | 41.04 | sq.mtr |  | 210.00 | 8618.40 | 480.00 | 19699.20 | 350.00 | 14364.00 | 350.00 | 14364.00 | 260.00 | 10670.40 | 8618.40 | HITECH SWEET WATER TECH PVT LTD
18.00 | Providing and fixing soil, waste and vent pipes rigid pvc pipe having working pressure 6kg/sqm including jointing of pipes & fittings with one step solvent cement, trenching, refilling & testing of joints complete as per direction of Engineer in Charge. External work 110 mm | 50.00 | metre |  | 210.00 | 10500.00 | 1500.00 | 75000.00 | 750.00 | 37500.00 | 700.00 | 35000.00 | 390.00 | 19500.00 | 10500.00 | HITECH SWEET WATER TECH PVT LTD
19.00 | Providing and fixing soil, waste and vent pipes rigid pvc pipe having working pressure 10kg/sqm including jointing of pipes & fittings with one step solvent cement, trenching, refilling & testing of joints complete as per direction of Engineer in Charge. External work 110 mm | 80.00 | metre |  | 215.00 | 17200.00 | 1800.00 | 144000.00 | 1100.00 | 88000.00 | 950.00 | 76000.00 | 455.00 | 36400.00 | 17200.00 | HITECH SWEET WATER TECH PVT LTD
20.00 | Providing and fixing aluminium work for doors, windows, ventilators and partitions with extruded built up standard tubular sections/ appropriate Z sections and other sections of approved make conforming to IS: 733 and IS: 1285, fixing with dash fasteners of required dia and size, including necessary filling up the gaps at junctions, i.e. at top, bottom and sides with required EPDM rubber/ neoprene gasket etc. Aluminium sections shall be smooth, rust free,straight, mitred and jointed mechanically wherever required including cleat angle, Aluminium snap beading for glazing / paneling, C.P. brass / stainless steel screws, all complete as per architectural drawings and the directions of Engineer-in-charge. (Glazing, paneling and dash fasteners to be paid for separately) :For fixed portion Anodised aluminium (anodised transparent or dyed to required shade according to IS:1868, Minimum anodic coating of grade AC 15) | 8.00 | kg |  | 255.00 | 2040.00 | 1200.00 | 9600.00 | 700.00 | 5600.00 | 2200.00 | 17600.00 | 1560.00 | 12480.00 | 2040.00 | HITECH SWEET WATER TECH PVT LTD
21.00 | Providing and fixing aluminium work for doors, windows, ventilators and partitions with extruded built up standard tubular sections/ appropriate Z sections and other sections of approved make conforming to IS: 733 and IS: 1285, fixing with dash fasteners of required dia and size, including necessary filling up the gaps at junctions, i.e. at top, bottom and sides with required EPDM rubber/ neoprene gasket etc. Aluminium sections shall be smooth, rust free,straight, mitred and jointed mechanically wherever required including cleat angle, Aluminium snap beading for glazing / paneling, C.P. brass / stainless steel screws, all complete as per architectural drawings and the directions of Engineer-in-charge. (Glazing, paneling and dash fasteners to be paid for separately) :For shutters of doors, windows & ventilators including providing and fixing hinges/ pivots and making provision for fixing of fittings wherever required including the costof EPDM rubber / neoprene gasket required (Fittings shall be paid for separately) | 6.70 | kg |  | 555.00 | 3718.50 | 1200.00 | 8040.00 | 650.00 | 4355.00 | 2200.00 | 14740.00 | 1625.00 | 10887.50 | 3718.50 | HITECH SWEET WATER TECH PVT LTD
22.00 | Providing and fixing 12 mm thick prelaminated particle board flat pressed three layer or graded wood particle board conforming to IS: 12823 Grade l Type ll, in panelling fixed in aluminum doors, windows shutters and partition frames with C.P. brass / stainless steel screws etc. complete as per architectural drawings and directions of engineer in-chargePre-laminated particle board with decorative lamination on both sides | 2.10 | sq.mtr |  | 7000.00 | 14700.00 | 800.00 | 1680.00 | 2000.00 | 4200.00 | 7000.00 | 14700.00 | 1430.00 | 3003.00 | 1680.00 | Advance Equipment And Projects Pvt Ltd
23.00 | Steel work in built up tubular (round, square or rectangular hollow tubes etc.) trusses etc., including cutting, hoisting, fixing in position and applying a priming coat of approved steel primer, including welding and bolted with special shaped washers etc. complete. Hot finished welded type tubes | 46.64 | kg |  | 124.00 | 5783.36 | 600.00 | 27984.00 | 160.00 | 7462.40 | 240.00 | 11193.60 | 136.50 | 6366.36 | 5783.36 | HITECH SWEET WATER TECH PVT LTD
24.00 | Providing and fixing precoated galvanised iron profile sheets (size, shape and pitch of corrugation as approved by Engineer-in-charge) 0.50 mm (+ 0.05 %) total coated thickness with zinc coating 120 grams per sqm as per IS: 277, in 240 mpa steel grade, 5-7 microns epoxy primer on both side of the sheet and polyester top coat 15-18 microns. Sheet should have protective guard film of 25 microns minimum to avoid scratches during transportation and should be supplied in single length upto 12 metre or as desired by Engineer in-charge. The sheet shall be fixed using self drilling /self tapping screws of size (5.5x 55 mm) with EPDM seal, complete upto any pitch in horizontal/ vertical or curved surfaces, excluding the cost of purlins, rafters and trusses and including cutting to size and shape wherever required | 13.75 | sq.mtr |  | 100.00 | 1375.00 | 13500.00 | 185625.00 | 850.00 | 11687.50 | 1350.00 | 18562.50 | 780.00 | 10725.00 | 1375.00 | HITECH SWEET WATER TECH PVT LTD
25.00 | Providing and fixing in position pre-cast R.C.C. manhole cover and frame of required shape and approved quality L D- 2.5Rectangular shape 600x450 mm internal dimensions | 10.00 | each |  | 267.00 | 2670.00 | 5500.00 | 55000.00 | 3500.00 | 35000.00 | 12100.00 | 121000.00 | 3120.00 | 31200.00 | 2670.00 | HITECH SWEET WATER TECH PVT LTD
26.00 | Providing and laying non-pressure NP2 class (light duty) R.C.C.pipes with collars jointed with stiff mixture of cement mortar in the proportion of 1:2 (1 cement : 2 fine sand) including testing of joints etc. complete :300 mm dia. R.C.C. pipe | 70.00 | mtr |  | 255.00 | 17850.00 | 1500.00 | 105000.00 | 1500.00 | 105000.00 | 1200.00 | 84000.00 | 910.00 | 63700.00 | 17850.00 | HITECH SWEET WATER TECH PVT LTD
27.00 | Constructing brick masonry circular type manhole 0.91 m internal dia at bottom and 0.56m dia at top in cement mortar 1:4 (1 cement: 4 coarse sand), inside cement plaster 12 mm thick with cement mortar 1:3 (1 cement : 3 coarse sand) finished with a floating coat of neat cement, foundation concrete 1:3:6 mix (1 cement : 3 coarse sand : 6 graded stone aggregate 40 mm nominal size), and making necessary channel in cement concrete 1:2:4 (1 cement : 2 coarse sand : 4 graded stone aggregate 20 mm nominal size) finished with a floating coat of neat cement, all complete as per standard design :0.91 m deep with S.F.R.C. cover and frame (heavy duty, HD-20 grade designation) 560 mm internal diameter con forming to I.S. 12592, total weight of cover and frame to be not less than 182 kg., fixed in cement concrete 1:2:4 (1cement : 2 coarse sand : 4 graded stone aggregate 20 mm nominal size) including centering, shuttering all complete.(Excavation, foot rests and 12mm thick cement plaster at the external surface shall be paid for separately) :With common burnt clay F.P.S. (non modular)bricks of class designation 7.5 | 4.00 | each |  | 225.00 | 900.00 | 20000.00 | 80000.00 | 16500.00 | 66000.00 | 13250.00 | 53000.00 | 15600.00 | 62400.00 | 900.00 | HITECH SWEET WATER TECH PVT LTD
28.00 | Extra depth for circular type manhole 0.91m internal dia (at bottom) beyond 0.91 m to 1.67 mWith common burnt clay F.P.S. (non modular) bricks ofclass designation 7.5 | 4.00 | each |  | 455.00 | 1820.00 | 23000.00 | 92000.00 | 1600.00 | 6400.00 | 3350.00 | 13400.00 | 9100.00 | 36400.00 | 1820.00 | HITECH SWEET WATER TECH PVT LTD
29.00 | Providing and fixing Chlorinated Polyvinyl Chloride (CPVC) pipes, having thermal stability for hot & cold water supply including all CPVC plain & brass threaded fittings This includes jointing of pipes & fittings with one step CPVC solvent cement, trenching, refilling & testing of joints complete as per direction of Engineer in ChargeExternal work40 mm nominal dia Pipes | 100.00 | metre |  | 355.00 | 35500.00 | 550.00 | 55000.00 | 400.00 | 40000.00 | 1200.00 | 120000.00 | 455.00 | 45500.00 | 35500.00 | HITECH SWEET WATER TECH PVT LTD
30.00 | Providing and fixing gun metal gate valve with C.I. wheel of approvedquality (screwed end) :40 mm nominal bore | 2.00 | each |  | 1800.00 | 3600.00 | 2500.00 | 5000.00 | 4720.00 | 9440.00 | 4150.00 | 8300.00 | 3250.00 | 6500.00 | 3600.00 | HITECH SWEET WATER TECH PVT LTD
31.00 | Making connection of drain or sewer line with existing manhole including breaking into and making good the walls, floors with cement concrete 1:2:4 mix (1 cement : 2 coarse sand : 4 graded stone aggregate 20 mm nominal size) cement plastered on both sides with cement mortar 1:3 (1 cement : 3 coarse sand), finished with a floating coat of neat cement and making necessary channels for the drain etc. complete : For pipes 250 to 300 mm diameter | 5.00 | each |  | 1500.00 | 7500.00 | 5000.00 | 25000.00 | 2500.00 | 12500.00 | 9100.00 | 45500.00 | 1040.00 | 5200.00 | 5200.00 | enviro water solutions
32.00 | Providing and placing on terrace (at all floor levels) polyethylene water storage tank, IS : 12701 marked, with cover and suitable locking arrangement and making necessary holes for inlet, outlet and overflow pipes but without fittings and the base support for tank | 2000.00 | litre |  | 10.00 | 20000.00 | 20.00 | 40000.00 | 11.00 | 22000.00 | 10.00 | 20000.00 | 26.00 | 52000.00 | 20000.00 | HITECH SWEET WATER TECH PVT LTD, AGILE VENTURES
33.00 | SH-II: SITC of STP Design, Supply, Installation, Testing & Commissioning of RCC tank based on Sequencing Batch Reactor (SBR), Sewage Water Treatment Plant of 25 KLD Capacity System. The Tank should be suitable for installation with underground RCC tank (designed as per OEM) & the unit should be suitable for all phases (loading, Aeration, rest, clear water extraction) Semi treated water from settling/ Sedimentation zone shall be tertiary treated using a pressure sand filter, Activated Carbon Filter (ACF) followed by UV filteration system. Plant must have fully automatic operation i/c IoT controller, alarm for CIP & mains failure. The system must have adequate retention times for all process including min. 8 Hrs. for Aeration. System must be designed to meet the outlet parameters given below: Inlet Effluent Characterstics: pH - 6.5 –8.5 BOD - 200-350Mg/L S. Solids - 200-500 Mg/L COD - 400-600 Mg/L Oil & Grease - 40-50 Mg / L Discharge Effluent Characterstics after Tertiary Treatment: pH - 6.0 – 8.0 BOD - Less than 20 Mg/L S. Solids - Less than 10 Mg/L COD - Less than 50 Mg/L Oil & Grease - Less than 10 Mg/L | 1.00 | Job |  | 1800000.00 | 1800000.00 | 1500000.00 | 1500000.00 | 1299000.00 | 1299000.00 | 905000.00 | 905000.00 | 1560000.00 | 1560000.00 | 905000.00 | AGILE VENTURES
33.10 | SBR type Sewage treatment plant shall include the following items: (Complying Relevant IS/ International standard if any) Mounting parts/ Air lifting units for water transfer in the collection, aeration and treated water tanks. Charging air lifter (Collection to Aeration) Clear water air lifter i.e. Discharge unit (Aeration to Treated water Tank) Excessive air sludge lifter i.e. Sludge return unit (Aeration to Collection Tank) minimum- 4/6 units or as required in the site. MOC : As per OEM & Make shall be as per list of approved make Air Diffusion system (Fine Bubble tubular) EPDD / EPDM with SS Diffuser stands etc. as required in the site. MOC : As per OEM & Make shall be as per list of approved make Air Blowers - Size shall be as per OEM & Make shall be as per list of approved make. Filter feed Pumps (1 working and 1 standby) - Size shall be as per OEM & Make shall be as per list of approved make. Solenoid valve sets (4 Nos), Valve (1 No) stands and their arrangement as per requirement. Airhose, Piping, valves, clamps etc. as per requirement Tertiary treatment system (1 working and 1 standby) of minimum capacity 1.5KLPH with MGF/ Pressure sand filter and Activated carbon filter with UV filtration system. Make shall be as per list of approved make. Note: i) Electrical cable from STP electrical panel to all STP equipments (internal wiring) and all mechanical parts involved shall also be included in quoted price. ii) Contractor shall ensure submission of detailed GA drawings (Plan & Section), P & I diagram, schematic diagram for the above system including additional component if so required for the complete working of the STP before procurement of material for approval from Engineer-In-charge.
34.00 | SH-III: Electrical Works Supplying and laying of 50 mm dia (OD-50mm & ID 40 mm nominal) size DWC HDPE pipe ISI marked along with all accessories like socket, bend, couplers etc. conforming to IS:14930, Part II complete with fitting and cutting, jointing etc. direct in ground (75 cm below ground level) including excavation and refilling the trench but excluding sand cushioning and protective covering etc., complete as required. | 150.00 | metre |  | 766.00 | 114900.00 | 480.00 | 72000.00 | 80.00 | 12000.00 | 250.00 | 37500.00 | 156.00 | 23400.00 | 12000.00 | Kakolil Trade Agencies
35.00 | Supply of LT power cable of 3.5C x 50 Sq.mm, 1.1 KV grade of aluminum conductor PVC insulated/ XLPE insulated and PVC sheathed armoured cable confirming to IS-5554 (Part-I) 1988/ IS-7098 (Part-I) 1985 respectively with upto date amendment as required. | 200.00 | metre |  | 899.00 | 179800.00 | 450.00 | 90000.00 | 550.00 | 110000.00 | 630.00 | 126000.00 | 429.00 | 85800.00 | 85800.00 | enviro water solutions
36.00 | Laying of one number PVC insulated and PVC sheathed / XLPE power cable of 1.1 KV grade of following size in the existing RCC / Hume / Stoneware / GI pipe / HDPE / DWC Pipe as required. Above 35 sq. mm and upto 95 sq. mm | 150.00 | metre |  | 855.00 | 128250.00 | 550.00 | 82500.00 | 50.00 | 7500.00 | 630.00 | 94500.00 | 195.00 | 29250.00 | 7500.00 | Kakolil Trade Agencies
37.00 | Providing and fixing 6 SWG dia G.I. wire on surface or in recess for loop earthing along with existing surface/ recessed conduit/ submain wiring/ cable as required. | 200.00 | metre |  | 800.00 | 160000.00 | 50.00 | 10000.00 | 30.00 | 6000.00 | 90.00 | 18000.00 | 156.00 | 31200.00 | 6000.00 | Kakolil Trade Agencies
38.00 | Supplying and making end termination with brass compression gland and aluminium lugs for 3.5C x 50 Sq.mm (35mm) size of PVC insulated and PVC sheathed / XLPE aluminium conductor cable of 1.1 KV grade as required. | 2.00 | set |  | 750.00 | 1500.00 | 1200.00 | 2400.00 | 600.00 | 1200.00 | 4450.00 | 8900.00 | 1040.00 | 2080.00 | 1200.00 | Kakolil Trade Agencies
39.00 | Earthing with G.I. earth plate 600 mm x 600 mm x 6 mm thick including accessories, and providing masonry enclosure with cover plate having locking arrangement and watering pipe of 2.7 metre long etc. with charcoal/ coke and salt as required. | 2.00 | job |  | 5000.00 | 10000.00 | 15000.00 | 30000.00 | 9500.00 | 19000.00 | 65000.00 | 130000.00 | 6500.00 | 13000.00 | 10000.00 | HITECH SWEET WATER TECH PVT LTD
40.00 | Providing and fixing 25 mm x 5 mm GI strip in 40 mm dia G.I. pipe from earth electrode including connection with G.I. nut, bolt, spring, washer excavation and re-filling etc. as required. | 40.00 | metre |  | 800.00 | 32000.00 | 150.00 | 6000.00 | 750.00 | 30000.00 | 360.00 | 14400.00 | 195.00 | 7800.00 | 6000.00 | Advance Equipment And Projects Pvt Ltd
41.00 | Providing and fixing 25 mm x 5 mm GI strip on surface or in recess for connections etc. as required. | 40.00 | metre |  | 800.00 | 32000.00 | 150.00 | 6000.00 | 275.00 | 11000.00 | 360.00 | 14400.00 | 208.00 | 8320.00 | 6000.00 | Advance Equipment And Projects Pvt Ltd
42.00 | Fabrication, Supply, installation, testing and commissioning of Motor Control Center (MCC) Panel with all accessories for Auto/ Manual On/Off control of entire 25 KLD sewage treatment plant of SBR technology, fabricated from 14 SWG M.S sheet, totally enclosed, free standing, floor mounted / wall mounted, powder coated, fabricated from CPRI approved panel manufacture with following accessories. Incomer : a) 4 Pole MCCB 100 Amp 25 KA - 1 No b) Aluminium Bus Bar R, Y, B, N, 100 Amp - 1 Set Out goings : (a) 16 Amps 3 Pole MCB, DOL Starter with OLR, SPP for SBR Blowers - 1.5 HP - 2 Nos (b) 16 Amps 3 Pole MCB, DOL Starter with OLR, SPP for Filter Feed Pump 1HP - 2 Nos (c) 16 Amps 3 Pole MCB, DOL Starter with OLR, SPP for Treated Water Pump 1 HP - 2 Nos (d) Supply and laying of PVC insulated, PVC sheathed Copper armoured cable i/c cable glanding, 1) 1 run of 1.5 Sq.mm cable for blower motor - 2 Run 2) 1 run of 1.5 Sq.mm cable for Filter feed pumps - 2 Run (e) 8 SWG GI earth - 2 Run to all individual motors and main panel (f) Push Button ON and OFF with ON red coloured LED Indication / contactor / OLR / outgoing connectors i/c wirings - 09 Set (1 Set Spare) (g) RYB LED indication - 1 Set (h) 96mm x 96mm Digital Voltmeter with Selector Switch - 1 No (i) 96mm x 96mm Digital Ammeter with Selector Switch and CTS - 1 Set i/c all interconnections etc. (j) Power supply and control wiring to UV lamps, motorized valves, all pumps, blowers etc. complete as required. (Quote shall include SITC of MCC panel, supply and laying of armoured XLPE copper cables in GI trays, supports, providing cable glands, providing and laying of 2 Nos. 8 SWG GI earthings to all equipment, providing and laying of all communication and control cables complete as required) | 1.00 | Job |  | 255000.00 | 255000.00 | 450000.00 | 450000.00 | 30000.00 | 30000.00 | 245000.00 | 245000.00 | 390000.00 | 390000.00 | 30000.00 | Kakolil Trade Agencies
43.00 | SH-IV: Operation and All Inclusive Comprehensive Maintenance All inclusive Comprehensive maintenance and Operation of complete 25 KLD S.T.P on 1 shift basis with reliever for all days i/c Sundays and holidays (One trained Technician cum Operator) with uniform, necessary tools, consumable items such as cotton waste, grease, UV lamp, Chemicals, safety materials such as shoes, gloves, mask etc. monitoring and maintaining the required registers, Quarterly testing of treated water from the NABL accredited lab/State govt approved Lab, monitoring the reading of water meter etc. as required and as per direction of Engineer Incharge.
43.10 | a) First Year (During Defect Liabilty Period) for Operation only (22.06% on item no. 33 of SH-II SITC of STP) | 1.00 | Year |  | 397080.00 | 397080.00 | 330900.00 | 330900.00 | 286559.00 | 286559.00 | 199643.00 | 199643.00 | 344136.00 | 344136.00 | 199643.00 | AGILE VENTURES
43.20 | b) Second Year (After Defect Liabilty Period), for Operation and AICMC (5.93% over 1st year Cost) | 1.00 | Year |  | 420627.00 | 420627.00 | 350522.00 | 350522.00 | 303552.00 | 303552.00 | 211482.00 | 211482.00 | 364543.00 | 364543.00 | 211482.00 | AGILE VENTURES
43.30 | c) Third Year (After Defect Liabilty Period), for Operation and AICMC (6.16% over 2nd year Cost) | 1.00 | Year |  | 446538.00 | 446538.00 | 372114.00 | 372114.00 | 322251.00 | 322251.00 | 224509.00 | 224509.00 | 386999.00 | 386999.00 | 224509.00 | AGILE VENTURES
43.40 | d) Fourth Year (After Defect Liabilty Period), for Operation and AICMC (6.38% over 3rd year Cost) | 1.00 | Year |  | 475027.00 | 475027.00 | 395855.00 | 395855.00 | 342811.00 | 342811.00 | 238833.00 | 238833.00 | 411690.00 | 411690.00 | 238833.00 | AGILE VENTURES
43.50 | e) Fifth Year (After Defect Liabilty Period), for Operation and AICMC (6.60% over 4th year Cost) | 1.00 | Year |  | 506379.00 | 506379.00 | 421981.00 | 421981.00 | 365437.00 | 365437.00 | 254596.00 | 254596.00 | 438862.00 | 438862.00 | 254596.00 | AGILE VENTURES
| Total in Figures |  |  |  |  | 5453606.41 |  | 7612773.40 |  | 5871986.45 |  | 5763537.70 |  | 6370424.76
Lowest Amount Quoted BY: HITECH SWEET WATER TECH PVT LTD(5453606.41)

## BOQ Summary
BOQ Summary Details Tender Title: Supply, Installation, Testing and Commissioning of SBR Based 25 KLD Sewage Treatment Plant including Operation and AICMC for 05 yrs at Bhuj Airport Tender ID: 2023_AAI_164937_1
Sheet Name | Sl.No | Bidder Name | Amount | Bid Rank
BoQ1 | 1 | HITECH SWEET WATER TECH PVT LTD | 5453606.41 | L1
| 2 | AGILE VENTURES | 5763537.70 | L2
| 3 | Kakolil Trade Agencies | 5871986.45 | L3
| 4 | enviro water solutions | 6370424.76 | L4
| 5 | Advance Equipment And Projects Pvt Ltd | 7612773.40 | L5