## BoQ1
Government eProcurement System Created By: Pradeep Muralidharan Created Date/Time: 08-Nov-2023 03:29 PM Tender Title: Construction of 2 nos. of additional Dog Kennel at Madurai Airport (Civil works) Tender ID: 2023_AAI_165143_1
Tender Inviting Authority: Senior Manager (Engg-Civil), Airports Authority of India, Madurai Airport, Madurai – 625 022
Name of Work: Construction of 2 nos. of additional Dog Kennel at Madurai Airport (Civil works)
Contract No: AAI/MDU/CIVIL/679/2023/
SCHEDULE OF WORK / ITEM(S)
Sl.No | Description of Work / Item(s) | No.of Qty | Units | Estimated Rate | K S CONSTRUCTION(GSTN-33AALFK0420H2ZR) |  | Kani M(GSTN-33AGDPK3759P1ZY)
[5 empty] | Rate | Amount | Rate | Amount | L1 Amount | L1 Vendor
1.00 | Surface dressing of the ground including removing vegetation and inequalities not exceeding 15 cm deep and disposal of rubbish, lead up to 50 m and lift up to 1.5 m. All kinds of soil | 110.00 | Sqm |  | 40.00 | 4400.00 | 30.00 | 3300.00 | 3300.00 | Kani M
2.00 | Earth work in excavation by mechanical means (Hydraulic excavator) / manual means in foundation trenches or drains (not exceeding 1.5 m in width or 10 sqm on plan), including dressing of sides and ramming of bottoms, lift upto 1.5 m, including getting out the excavated soil and disposal of surplus excavated soil as directed, within a lead of 50 m.All kinds of soil. | 67.05 | Cum |  | 300.00 | 20115.00 | 300.00 | 20115.00 | 20115.00 | K S CONSTRUCTION, Kani M
3.00 | Providing and laying in position cement concrete of specified grade excluding the cost of centering and shuttering - All work up to plinth level :1:4:8 (1 Cement : 4 coarse sand (zone-III) derived from natural sources : 8 graded stone aggregate 40 mm nominal size derived from natural sources) | 13.61 | Cum |  | 8000.00 | 108880.00 | 7000.00 | 95270.00 | 95270.00 | Kani M
4.00 | Brick work with common burnt clay F.P.S. (non modular) bricks of class designation 7.5 in foundation and plinth in: Cement mortar 1:6 (1 cement : 6 coarse sand) | 49.62 | Cum |  | 8800.00 | 436656.00 | 10000.00 | 496200.00 | 436656.00 | K S CONSTRUCTION
5.00 | Providing and laying damp-proof course 50mm thick with cement concrete 1:2:4 (1 cement : 2 coarse sand (zone-III) derived from natural sources : 4 graded stone aggregate 20mm nominal size derived from natural sources). | 20.75 | Sqm |  | 600.00 | 12450.00 | 700.00 | 14525.00 | 12450.00 | K S CONSTRUCTION
6.00 | Filling available excavated earth (excluding rock) in trenches, plinth, sides of foundations etc. in layers not exceeding 20cm in depth, consolidating each deposited layer by ramming and watering, lead up to 50 m and lift upto 1.5 m. | 61.05 | Cum |  | 400.00 | 24420.00 | 300.00 | 18315.00 | 18315.00 | Kani M
7.00 | Brick work with common burnt clay F.P.S. (non modular) bricks of class designation 7.5 in superstructure above plinth level up to floor V level in all shapes and sizes in :Cement mortar 1:6 (1 cement : 6 coarse sand) | 26.75 | Cum |  | 8800.00 | 235400.00 | 10000.00 | 267500.00 | 235400.00 | K S CONSTRUCTION
8.00 | Centering and shuttering including strutting, propping etc. and removal of form for Foundations, footings, bases of columns, etc. for mass concrete | 13.02 | Sqm |  | 400.00 | 5208.00 | 350.00 | 4557.00 | 4557.00 | Kani M
9.00 | Centering and shuttering including strutting, propping etc. and removal of form for Lintels, beams, plinth beams, girders, bressumers and cantilevers | 39.10 | Sqm |  | 750.00 | 29325.00 | 650.00 | 25415.00 | 25415.00 | Kani M
10.00 | Centering and shuttering including strutting, propping etc. and removal of form for Suspended floors, roofs, landings, balconies and access platform | 39.98 | Sqm |  | 850.00 | 33983.00 | 800.00 | 31984.00 | 31984.00 | Kani M
11.00 | Steel reinforcement for R.C.C. work including straightening, cutting, bending, placing in position and binding all complete upto plinth level.Thermo-Mechanically Treated bars of grade Fe-500D or more. | 250.00 | Kg |  | 170.00 | 42500.00 | 150.00 | 37500.00 | 37500.00 | Kani M
12.00 | Steel reinforcement for R.C.C. work including straightening, cutting, bending, placing in position and binding all complete above plinth level.Thermo-Mechanically Treated bars of grade Fe-500D or more. | 1100.00 | Kg |  | 110.00 | 121000.00 | 150.00 | 165000.00 | 121000.00 | K S CONSTRUCTION
13.00 | Providing and laying in position ready mixed or site batched design mix cement concrete for reinforced cement concrete work; using coarse aggregate and fine aggregate derived from natural sources, Portland Pozzolana / Ordinary Portland /Portland Slag cement, admixtures in recommended proportions as per IS: 9103 to accelerate / retard setting of concrete, to improve durability and workability without impairing strength; including pumping of concrete to site of laying, curing, carriage for all leads; but excluding the cost of centering, shuttering, finishing and reinforcement as per direction of the engineer-in-charge; for the following grades of concrete.Note: Extra cement up to 10% of the minimum specified cement content in design mix shall be payable separately. In case the cement content in design mix is more than 110% of the specified minimum cement content, the contractor shall have discretion to either re-design the mix or bear the cost of extra cement.All works upto plinth level Concrete of M25 grade with minimum cement content of 330 kg /cum | 2.05 | Cum |  | 8800.00 | 18040.00 | 8500.00 | 17425.00 | 17425.00 | Kani M
14.00 | Providing and laying in position ready mixed or site batched design mix cement concrete for reinforced cement concrete work; using coarse aggregate and fine aggregate derived from natural sources, Portland Pozzolana / Ordinary Portland /Portland Slag cement, admixtures in recommended proportions as per IS: 9103 to accelerate / retard setting of concrete, to improve durability and workability without impairing strength; including pumping of concrete to site of laying, curing, carriage for all leads; but excluding the cost of centering, shuttering, finishing and reinforcement as per direction of the engineer-in-charge; for the following grades of concrete.Note: Extra cement up to 10% of the minimum specified cement content in design mix shall be payable separately. In case the cement content in design mix is more than 110% of the specified minimum cement content, the contractor shall have discretion to either re-design the mix or bear the cost of extra cement.All works above plinth level upto floor V level Concrete of M25 grade with minimum cement content of 330 kg /cum | 9.08 | Cum |  | 11000.00 | 99880.00 | 10000.00 | 90800.00 | 90800.00 | Kani M
15.00 | Structural steel work in single section, fixed with or without connecting plate, including cutting, hoisting, fixing in position and applying a priming coat of approved steel primer all complete. | 1000.00 | Kg |  | 120.00 | 120000.00 | 120.00 | 120000.00 | 120000.00 | K S CONSTRUCTION, Kani M
16.00 | Providing and fixing precoated galvanised iron profile sheets (size, shape and pitch of corrugation as approved by Engineer-in-charge) 0.50 mm (+ 0.05 %) total coated thickness with zinc coating 120 grams per sqm as per IS: 277, in 240 mpa steel grade, 5-7 microns epoxy primer on both side of the sheet and polyester top coat 15-18 microns. Sheet should have protective guard film of 25 microns minimum to avoid scratches during transportation and should be supplied in single length upto 12 metre or as desired by Engineerin- charge. The sheet shall be fixed using self drilling /self tapping screws of size (5.5x 55 mm) with EPDM seal, complete upto any pitch in horizontal/ vertical or curved surfaces, excluding the cost of purlins, rafters and trusses and including cutting to size and shape wherever required. | 15.00 | Sqm |  | 800.00 | 12000.00 | 1000.00 | 15000.00 | 12000.00 | K S CONSTRUCTION
17.00 | 15 mm cement plaster on rough side of single or half brick wall of mix: 1:6 (1 cement: 6 coarse sand) | 250.93 | Sqm |  | 510.00 | 127974.30 | 350.00 | 87825.50 | 87825.50 | Kani M
18.00 | 12 mm cement plaster of mix : 1:4 (1 cement: 4 fine sand) | 107.47 | Sqm |  | 390.00 | 41913.30 | 300.00 | 32241.00 | 32241.00 | Kani M
19.00 | Finishing walls with Acrylic Smooth exterior paint of required shade : New work (Two or more coat applied @ 1.67 ltr/10 sqm over and including priming coat of exterior primer applied @ 2.20 kg/10 sqm) | 237.26 | Sqm |  | 250.00 | 59315.00 | 200.00 | 47452.00 | 47452.00 | Kani M
20.00 | Applying one coat of water thinnable cement primer of approved brand and manufacture on wall surface : Water thinnable cement primer | 107.47 | Sqm |  | 75.00 | 8060.25 | 65.00 | 6985.55 | 6985.55 | Kani M
21.00 | Wall painting with premium acrylic emulsion paint of interior grade, having VOC (Volatile Organic Compound ) content less than 50 grams/ litre of approved brand and manufacture, including applying additional coats wherever required to achieve even shade and colour.Two coats | 107.47 | Sqm |  | 160.00 | 17195.20 | 200.00 | 21494.00 | 17195.20 | K S CONSTRUCTION
22.00 | Painting with synthetic enamel paint of approved brand and manufacture to give an even shade : Two or more coats on new work | 100.00 | Sqm |  | 170.00 | 17000.00 | 100.00 | 10000.00 | 10000.00 | Kani M
23.00 | Providing wood work in frames of doors, windows, clerestory windows and other frames, wrought framed and fixed in position with hold fast lugs or with dash fasteners of required dia & length (hold fast lugs or dash fastener shall be paid for separately).Second class teak wood | .16 | Cum |  | 150500.00 | 24080.00 | 180000.00 | 28800.00 | 24080.00 | K S CONSTRUCTION
24.00 | Providing and fixing ISI marked flush door shutters conforming to IS : 2202 (Part I) decorative type, core of block board construction with frame of 1st class hard wood and well matched teak 3 ply veneering with vertical grains or cross bands and face veneers on both faces of shutters. 30 mm thick including ISI marked Stainless Steel butt hinges with necessary screws | 12.60 | Sqm |  | 3100.00 | 39060.00 | 3000.00 | 37800.00 | 37800.00 | Kani M
25.00 | Providing and laying vitrified floor tiles in different sizes (thickness to be specified by the manufacturer) with water absorption less than 0.08% and conforming to IS: 15622, of approved make, in all colours and shades, laid on 20mm thick cement mortar 1:4 (1 cement : 4 coarse sand), jointing with grey cement slurry @ 3.3 kg/ sqm including grouting the joints with white cement and matching pigments etc., complete.Size of Tile 600x600 mm | 30.79 | Sqm |  | 1550.00 | 47724.50 | 1800.00 | 55422.00 | 47724.50 | K S CONSTRUCTION
26.00 | Making plinth protection 50mm thick of cement concrete 1:3:6 (1 cement : 3 coarse sand (zone-III) derived from natural sources : 6 graded stone aggregate 20 mm nominal size derived from natural sources) over 75mm thick bed of dry brick ballast 40 mm nominal size, well rammed and consolidated and grouted with fine sand, including necessary excavation, levelling & dressing & finishing the top smooth. | 44.84 | Sqm |  | 800.00 | 35872.00 | 1000.00 | 44840.00 | 35872.00 | K S CONSTRUCTION
27.00 | Demolishing brick work manually/ by mechanical means including stacking of serviceable material and disposal of unserviceable material within 50 metres lead as per direction of Engineer-in-charge.In cement mortar | 16.13 | Cum |  | 1800.00 | 29034.00 | 1700.00 | 27421.00 | 27421.00 | Kani M
28.00 | Dismantling steel work in built up sections in angles, tees, flats and channels including all gusset plates, bolts, nuts, cutting rivets, welding etc. including dismembering and stacking within 50 metres lead. | 200.00 | Kg |  | 8.00 | 1600.00 | 6.00 | 1200.00 | 1200.00 | Kani M
29.00 | Dismantling roofing including ridges, hips, valleys and gutters etc., and stacking the material within 50 metres lead of: G.S. Sheet | 12.00 | Sqm |  | 210.00 | 2520.00 | 150.00 | 1800.00 | 1800.00 | Kani M
30.00 | Providing and fixing 1mm thick M.S. sheet door with frame of 40x40x6 mm angle iron and 3 mm M.S. gusset plates at the junctions and corners, all necessary fittings complete, including applying a priming coat of approved steel primer.Using M.S. angels 40x40x6 mm for diagonal braces | 4.20 | Sqm |  | 5500.00 | 23100.00 | 5000.00 | 21000.00 | 21000.00 | Kani M
31.00 | Providing and laying water proofing treatment on roofs of slabs by applying cement slurry mixed with water proofing cement compound consisting of applying:after surface preparation, first layer of slurry of cement @ 0.488 kg/sqm mixed with water proofing cement compound @ 0.253 kg/sqm.laying second layer of Fibre glass cloth when the first layer is still green. Overlaps of joints of fibre cloth should not be less than 10 cm.third layer of 1.5 mm thickness consisting of slurry of cement @ 1.289 kg/sqm mixed with water proofing cement compound @ 0.670 kg/sqm and coarse sand @ 1.289 kg/sqm. This will be allowed to air cure for 4 hours followed by water curing for 48 hours. The entire treatment will be taken upto 30 cm on parapet wall and tucked into groove in parapet all around.fourth and final layer of brick tiling with cement mortar (which will be paid for separately.For the purpose of measurement the entire treated surface will be measured. | 45.52 | Sqm |  | 680.00 | 30953.60 | 600.00 | 27312.00 | 27312.00 | Kani M
32.00 | Providing and laying pressed clay tiles (as per approved pattern 20 mm nominal thickness of approved size) on roofs jointed with cement mortar 1:4 (1 cement : 4 coarse sand) mixed with 2% integral water proofing compound, laid over a bed of 20 mm thick cement mortar 1:4 (1 cement : 4 coarse sand) and finished neat complete. | 45.52 | Sqm |  | 750.00 | 34140.00 | 620.00 | 28222.40 | 28222.40 | Kani M
33.00 | Providing and fixing on wall face unplasticised Rigid PVC rain water pipes conforming to IS : 13592 Type A, including jointing with seal ring conforming to IS : 5382, leaving 10 mm gap for thermal expansion, (i) Single socketed pipes.110 mm diameter. | 17.50 | Metre |  | 410.00 | 7175.00 | 320.00 | 5600.00 | 5600.00 | Kani M
| Total in Figures |  |  |  |  | 1870974.15 |  | 1908321.45
Lowest Amount Quoted BY: K S CONSTRUCTION(1870974.15)

## BOQ Summary
BOQ Summary Details Tender Title: Construction of 2 nos. of additional Dog Kennel at Madurai Airport (Civil works) Tender ID: 2023_AAI_165143_1
Sheet Name | Sl.No | Bidder Name | Amount | Bid Rank
BoQ1 | 1 | K S CONSTRUCTION | 1870974.15 | L1
| 2 | Kani M | 1908321.45 | L2