## BoQ1
Government eProcurement System Created By: Rajpal Lawasiya Created Date/Time: 06-Oct-2023 06:47 PM Tender Title: Miscellaneous Civil Works in AAI Residential Colony at RHQ, NER, Guwahati 2023 24 Tender ID: 2023_AAI_165434_1
Tender Inviting Authority: Airports Authority of India
Name of Work: "Miscellaneous Civil Works in AAI Residential Colony at RHQ, NER, Guwahati (2023-24)."
Contract No: AAI/RHQ/NER/ENGGC/Misc Civil/GHY/23-24
SCHEDULE OF WORK / ITEM(S)
Sl.No | Description of Work / Item(s) | No.of Qty | Units | Estimated Rate | Sri Kajal Das(GSTN-18AILPD0306P1Z7) |  | M/s N D Enterprise(GSTN-18AISPD9743M1ZF) |  | BINOD KUMAR PRASAD(GSTN-NA)
[5 empty] | Rate | Amount | Rate | Amount | Rate | Amount | L1 Amount | L1 Vendor
1.00 | Earth work in excavation by mechanical means (Hydraulic excavator)/manual means over areas (exceeding 30 cm in depth, 1.5 m in width as well as 10 sqm on plan) including getting out and disposal of excavated earth lead upto 50 m and lift upto 1.5 m, as directed by Engineer-in-charge. All kinds of soil | 5.00 | Cum | 10.00 | 400.00 | 2000.00 | 250.00 | 1250.00 | 300.00 | 1500.00 | 1250.00 | M/s N D Enterprise
2.00 | Earth work in excavation by mechanical means (Hydraulic excavator) /manual means in foundation trenches or drains (not exceeding 1.5 m in width or 10 sqm on plan), including dressing of sides and ramming of bottoms, lift upto 1.5 m, including getting out the excavated soil and disposal of surplus excavated soil as directed, within a lead of 50 m. All kinds of soil. | 5.00 | Cum | 10.00 | 400.00 | 2000.00 | 300.00 | 1500.00 | 300.00 | 1500.00 | 1500.00 | M/s N D Enterprise, BINOD KUMAR PRASAD
3.00 | Filling available excavated earth (excluding rock) in trenches, plinth, sides of foundations etc. in layers not exceeding 20cm in depth, consolidating each deposited layer by ramming and watering, lead up to 50 m and lift upto 1.5 m. | 200.00 | Cum | 10.00 | 200.00 | 40000.00 | 100.00 | 20000.00 | 199.00 | 39800.00 | 20000.00 | M/s N D Enterprise
4.00 | Providing and laying in position cement concrete of specified grade excluding the cost of centering and shuttering - All work up to plinth level : 1:2:4 (1 Cement : 2 coarse sand : 4 graded stone aggregate 20 mm nominal size) | 36.00 | Cum | 10.00 | 6500.00 | 234000.00 | 7300.00 | 262800.00 | 6800.00 | 244800.00 | 234000.00 | Sri Kajal Das
5.00 | Providing and laying in position cement concrete of specified grade excluding the cost of centering and shuttering - All work up to plinth level : 1:4:8 (1 Cement : 4 coarse sand : 8 graded stone aggregate 40 mm nominal size) | 39.00 | Cum | 10.00 | 5800.00 | 226200.00 | 7000.00 | 273000.00 | 5900.00 | 230100.00 | 226200.00 | Sri Kajal Das
6.00 | Reinforced cement concrete work in beams, suspended floors, roofs having slope up to 15° landings, balconies, shelves, chajjas, lintels, bands, plain window sills, staircases and spiral stair cases above plinth level up to floor five level, excluding the cost of centering, shuttering,finishing and reinforcement with 1:1.5:3 (1 cement : 1.5 coarse sand(zone-III) derived from natural sources : 3 graded stone aggregate 20 mm nominal size derived from natural sources) | 4.00 | Cum | 10.00 | 8000.00 | 32000.00 | 7300.00 | 29200.00 | 8700.00 | 34800.00 | 29200.00 | M/s N D Enterprise
7.00 | Centering and shuttering including strutting, propping etc. and removal of form for Suspended floors, roofs, landings, balconies and access platform | 50.00 | Sqm | 10.00 | 500.00 | 25000.00 | 300.00 | 15000.00 | 600.00 | 30000.00 | 15000.00 | M/s N D Enterprise
8.00 | Providing, hoisting and fixing above plinth level up to floor five level precast reinforced cement concrete work in string courses, bands, copings,bed plates, anchor blocks, plain window sills and the like, including the cost of required centering, shuttering but , excluding cost of reinforcement with 1:1.5:3 (1 cement : 1.5 coarse sand (zone-III) derived from natural sources : 3 graded stone aggregate 20 mm nominal size derived from natural sources). | 16.00 | Cum | 10.00 | 8000.00 | 128000.00 | 7700.00 | 123200.00 | 7700.00 | 123200.00 | 123200.00 | M/s N D Enterprise, BINOD KUMAR PRASAD
9.00 | Steel reinforcement for R.C.C. work including straightening, cutting, bending, placing in position and binding all complete up to plinth level. Thermo-Mechanically Treated bars | 2000.00 | Kg | 10.00 | 100.00 | 200000.00 | 100.00 | 200000.00 | 89.00 | 178000.00 | 178000.00 | BINOD KUMAR PRASAD
10.00 | Brick work with common burnt clay F.P.S. (non modular) bricks of class designation 7.5 in foundation and plinth in: Cement mortar 1:6 (1 cement : 6 coarse sand) | 12.00 | Cum | 10.00 | 8000.00 | 96000.00 | 8500.00 | 102000.00 | 6500.00 | 78000.00 | 78000.00 | BINOD KUMAR PRASAD
11.00 | Half brick masonry with common burnt clay F.P.S. (non modular) bricks of class designation 7.5 in foundations and plinth in : cement mortar 1:4 (1 cement : 4 coarse sand) | 95.00 | Sqm | 10.00 | 900.00 | 85500.00 | 890.00 | 84550.00 | 950.00 | 90250.00 | 84550.00 | M/s N D Enterprise
12.00 | Providing and fixing wire gauge shutters using galvanized M.S. wire gauge of average width of aperture 1.4 mm in both directions with wire of dia 0.63 mm, for doors, windows and clerestory windows with hinges and necessary screws : 30 mm thick shutters With ISI marked stainless steel butt hinges of required size Second class teak wood | 26.00 | Sqm | 10.00 | 3500.00 | 91000.00 | 3000.00 | 78000.00 | 2700.00 | 70200.00 | 70200.00 | BINOD KUMAR PRASAD
13.00 | Providing and fixing to existing door frames. 30 mm thick Fiberglass Reinforced Plastic (F.R.P.) flush door shutter in different plain and wood finish made with fire retardant grade unsaturated polyester resin, moulded to 3 mm thick FRP laminate all around, with suitable wooden blocks inside at required places for fixing of fittings and polyurethane foam (PUF)/Polystyrene foam to be used as filler material throughout the hollow panel, casted monolithically with testing parameters of F.R.P. laminate conforming to table - 3 of IS: 14856, complete as per direction of EIC. | 20.00 | sqm | 10.00 | 3500.00 | 70000.00 | 3700.00 | 74000.00 | 4000.00 | 80000.00 | 70000.00 | Sri Kajal Das
14.00 | Providing and fixing factory made uPVC white colour sliding glazed window upto 1.50 m in height dimension comprising of uPVC multi-chambered frame with in-built roller track and sash extruded profiles duly reinforced with 1.60 ± 0.2 mm thick galvanized mild steel section made from roll forming process of required length (shape & size according to uPVC profile), appropriate dimension of uPVC extruded glazing beads and uPVC extruded interlocks, EPDM gasket, wool pile, zinc alloy (white powder coated) touch locks with hook, zinc alloy body with single nylon rollers (weight bearing capacity to be 40 kg), G.I fasteners 100 x 8 mm size for fixing frame to finished wall and necessary stainless steel screws etc. Profile of frame & sash shall be mitred cut and fusion welded at all corners, including drilling of holes for fixing hardware's and drainage of water etc. After fixing frame the gap between frame and adjacent finished wall shall be filled with weather proof silicon sealent over backer rod of required size and of approved quality, all complete as per approved drawing & direction of Engineer-in-Charge. (Single / double glass panes, wire mesh and silicon sealent shall be paid separately). Variation in profile dimension in higher side shall be accepted but no extra payment on this account shall be made. Two track two panels sliding window made of (small series) frame 52 x 44 mm &sash 32 x 60 mm both having wall thickness of 1.9 ± 0.2 mm and single glazing bead of appropriate dimension. (Area of window upto 1.75 sqm) | 21.00 | Sqm | 10.00 | 10500.00 | 220500.00 | 8800.00 | 184800.00 | 7200.00 | 151200.00 | 151200.00 | BINOD KUMAR PRASAD
15.00 | Cement concrete flooring 1:2:4 (1 cement : 2 coarse sand : 4 graded stone aggregate) finished with a floating coat of neat cement, including cement slurry, but excluding the cost of nosing of steps etc. complete. 40 mm thick with 20 mm nominal size stone aggregate | 62.00 | Sqm | 10.00 | 400.00 | 24800.00 | 480.00 | 29760.00 | 550.00 | 34100.00 | 24800.00 | Sri Kajal Das
16.00 | Providing gola 75x75 mm in cement concrete 1:2:4 (1 cement : 2 coarse sand : 4 stone aggregate 10 mm and down gauge), including finishing with cement mortar 1:3 (1 cement : 3 fine sand) as per standard design : In 75x75 mm deep chase | 310.00 | Mtr | 10.00 | 250.00 | 77500.00 | 80.00 | 24800.00 | 270.00 | 83700.00 | 24800.00 | M/s N D Enterprise
17.00 | Providing and fixing on wall face unplasticised Rigid PVC rain water pipes conforming to IS : 13592 Type A, including jointing with seal ring conforming to IS : 5382, leaving 10 mm gap for thermal expansion, (i) Single socketed pipes. 75 mm diameter | 150.00 | Mtr | 10.00 | 200.00 | 30000.00 | 350.00 | 52500.00 | 160.00 | 24000.00 | 24000.00 | BINOD KUMAR PRASAD
18.00 | Providing and fixing on wall face unplasticised Rigid PVC rain water pipes conforming to IS : 13592 Type A, including jointing with seal ring conforming to IS : 5382, leaving 10 mm gap for thermal expansion, (i) Single socketed pipes. 110 mm diameter | 150.00 | Mtr | 10.00 | 300.00 | 45000.00 | 380.00 | 57000.00 | 260.00 | 39000.00 | 39000.00 | BINOD KUMAR PRASAD
19.00 | Providing and fixing on wall face unplasticised - PVC moulded fittings/accessories for unplasticised Rigid PVC rain water pipes conforming to IS : 13592 Type A, including jointing with seal ring conforming to IS : 5382, leaving 10 mm gap for thermal expansion. Coupler 75 mm | 30.00 | each | 10.00 | 100.00 | 3000.00 | 250.00 | 7500.00 | 50.00 | 1500.00 | 1500.00 | BINOD KUMAR PRASAD
20.00 | Providing and fixing on wall face unplasticised - PVC moulded fittings/accessories for unplasticised Rigid PVC rain water pipes conforming to IS : 13592 Type A, including jointing with seal ring conforming to IS : 5382, leaving 10 mm gap for thermal expansion. Coupler 110 mm | 30.00 | each | 10.00 | 150.00 | 4500.00 | 280.00 | 8400.00 | 80.00 | 2400.00 | 2400.00 | BINOD KUMAR PRASAD
21.00 | Providing and fixing on wall face unplasticised - PVC moulded fittings/accessories for unplasticised Rigid PVC rain water pipes conforming to IS : 13592 Type A, including jointing with seal ring conforming to IS : 5382, leaving 10 mm gap for thermal expansion. Single tee with door 75x75x75 mm | 30.00 | each | 10.00 | 150.00 | 4500.00 | 150.00 | 4500.00 | 110.00 | 3300.00 | 3300.00 | BINOD KUMAR PRASAD
22.00 | Providing and fixing on wall face unplasticised - PVC moulded fittings/accessories for unplasticised Rigid PVC rain water pipes conforming to IS : 13592 Type A, including jointing with seal ring conforming to IS : 5382, leaving 10 mm gap for thermal expansion. Bend 87.5° 75 mm bend | 30.00 | each | 10.00 | 100.00 | 3000.00 | 140.00 | 4200.00 | 50.00 | 1500.00 | 1500.00 | BINOD KUMAR PRASAD
23.00 | Providing and fixing on wall face unplasticised - PVC moulded fittings/accessories for unplasticised Rigid PVC rain water pipes conforming to IS : 13592 Type A, including jointing with seal ring conforming to IS : 5382, leaving 10 mm gap for thermal expansion. Bend 87.5° 110 mm bend | 30.00 | each | 10.00 | 150.00 | 4500.00 | 130.00 | 3900.00 | 80.00 | 2400.00 | 2400.00 | BINOD KUMAR PRASAD
24.00 | Providing and fixing Heat Resistant Terrace Tiles (300 mm x 300 mm x 20 mm) with SRI (solar refractive index) > 78, solar reflection > 0.70 and initial emittance > 0.75 on waterproof and sloped surface of terrace, laid on 20 mm thick cement sand mortar in the ratio of 1:4 (1 cement : 4 coarse sand) and grouting the joints with mix of white cement & marble powder in ratio of 1:1, including rubbing and polishing of the surface upto 3 cuts complete, including providing skirting upto 150 mm height along the parapet walls in the same manner | 565.00 | Sqm | 10.00 | 850.00 | 480250.00 | 1700.00 | 960500.00 | 1480.00 | 836200.00 | 480250.00 | Sri Kajal Das
25.00 | 15 mm cement plaster on the rough side of single or half brick wall of mix :1:6 (1 cement: 6 fine sand) | 190.00 | Sqm | 10.00 | 200.00 | 38000.00 | 300.00 | 57000.00 | 250.00 | 47500.00 | 38000.00 | Sri Kajal Das
26.00 | 15 mm cement plaster on rough side of single or half brick wall finished with a floating coat of neat cement of mix : a. 1:4 (1 cement: 4 fine sand) | 470.00 | sqm | 10.00 | 250.00 | 117500.00 | 280.00 | 131600.00 | 350.00 | 164500.00 | 117500.00 | Sri Kajal Das
27.00 | Finishing walls with Acrylic Smooth exterior paint of required shade : New work (Two or more coat applied @ 1.67 ltr/10 sqm over and including priming coat of exterior primer applied @ 2.20 kg/10 sqm). | 380.00 | Sqm | 10.00 | 120.00 | 45600.00 | 120.00 | 45600.00 | 100.00 | 38000.00 | 38000.00 | BINOD KUMAR PRASAD
28.00 | Supplying and stacking at site. Good earth | 240.00 | Cum | 10.00 | 500.00 | 120000.00 | 600.00 | 144000.00 | 120.00 | 28800.00 | 28800.00 | BINOD KUMAR PRASAD
29.00 | Providing and laying factory made chamfered edge Cement Concrete paver blocks in footpath, parks, lawns, drive ways or light traffic parking etc, of required strength, thickness & size/ shape, made by table vibratory method using PU mould, laid in required colour & pattern over 50mm thick compacted bed of sand, compacting and proper embedding/laying of inter locking paver blocks into the sand bedding layer through vibratory compaction by using plate vibrator, filling the joints with sand and cutting of paver blocks as per required size and pattern, finishing and sweeping extra sand. complete all as per direction of Engineer-in-Charge. 60mm thick cement concrete paver block of M-35 grade with approved colour, design & pattern. | 200.00 | sqm | 10.00 | 850.00 | 170000.00 | 1250.00 | 250000.00 | 1000.00 | 200000.00 | 170000.00 | Sri Kajal Das
30.00 | Providing and fixing glazing in aluminium door, window, ventilator shutters and partitions etc. with EPDM rubber / neoprene gasket etc. complete as per the architectural drawings and the directions of engineer-in-charge . (Cost of aluminium snap beading shall be paid in basic item): With float glass panes of 5 mm thickness (weight not less than 12.50 kg/sqm) | 20.00 | sqm | 10.00 | 1500.00 | 30000.00 | 5500.00 | 110000.00 | 1150.00 | 23000.00 | 23000.00 | BINOD KUMAR PRASAD
| Total in Figures |  |  |  |  | 2650350.00 |  | 3340560.00 |  | 2883250.00
Lowest Amount Quoted BY: Sri Kajal Das(2650350.00)

## BOQ Summary
BOQ Summary Details Tender Title: Miscellaneous Civil Works in AAI Residential Colony at RHQ, NER, Guwahati 2023 24 Tender ID: 2023_AAI_165434_1
Sheet Name | Sl.No | Bidder Name | Amount | Bid Rank
BoQ1 | 1 | Sri Kajal Das | 2650350.00 | L1
| 2 | BINOD KUMAR PRASAD | 2883250.00 | L2
| 3 | M/s N D Enterprise | 3340560.00 | L3