## BoQ1
Government eProcurement System Created By: Safeena Najar Created Date/Time: 04-Oct-2023 12:33 PM Tender Title: Renovation of Toilets in ATS Complex and Engineering offices at DBAI Airport, Nagpur. Tender ID: 2023_AAI_165675_1
Tender Inviting Authority: DGM (E-C), AAI, DBAI Airport, Nagpur.
Name of Work: Renovation of Toilets in ATS Complex and Engineering offices at DBAI Airport, Nagpur.
Contract No: 2023_AAI_165675_1
SCHEDULE OF WORK / ITEM(S)
Sl.No | Description of Work / Item(s) | No.of Qty | Units | Estimated Rate | sagar construction company(GSTN-27AALPA8492M1Z3) |  | prime constructions(GSTN-27AABFP2480L1Z1) |  | KOMAL NAWALE(GSTN-NA) |  | Naresh Hiranand Gurbani(GSTN-NA)
[5 empty] | Rate | Amount | Rate | Amount | Rate | Amount | Rate | Amount | L1 Amount | L1 Vendor
1.00 | Dismantling W.C. Pan of all sizes including disposal of dismantled materials i/c malba all complete as per directions of Engineer-in- Charge. | 22.00 | Each | 136.12 | 69.00 | 1518.00 | 100.00 | 2200.00 | 500.00 | 11000.00 | 243.00 | 5346.00 | 1518.00 | sagar construction company
2.00 | Demolishing cement concrete manually/ by mechanical means including disposal of material within 50 metres lead as per direction of Engineer - in - charge. Nominal concrete 1:3:6 or richer mix (i/c equivalent design mix) | 3.82 | cum | 2468.00 | 504.00 | 1925.28 | 1200.00 | 4584.00 | 576.00 | 2200.32 | 3600.00 | 13752.00 | 1925.28 | sagar construction company
3.00 | Providing and fixing SWR pipe includes jointing of pipes& fittings with one step uPVC solvent cement & testing of joints complete as per direction of Engineer in Charge. 100 mm nominal outer dia Pipes | 60.00 | meter | 366.69 | 420.00 | 25200.00 | 500.00 | 30000.00 | 450.00 | 27000.00 | 540.00 | 32400.00 | 25200.00 | sagar construction company
4.00 | Dismantling tile work in floors and roofs laid in cement mortar including stacking material within 50 metres lead.For thickness of tiles above 25 mm and up to 40 mm | 457.13 | Sqm | 114.85 | 168.00 | 76797.84 | 50.00 | 22856.50 | 200.00 | 91426.00 | 144.00 | 65826.72 | 22856.50 | prime constructions
5.00 | Disposal of building rubbish / malba / similar unserviceable, dismantled or waste materials by mechanical means, including loading, transporting, unloading to approved municipal dumping ground or as approved by Engineer-in-charge, beyond 50 m initial lead, for all leads including all lifts involved. | 20.00 | cum | 269.72 | 252.00 | 5040.00 | 500.00 | 10000.00 | 800.00 | 16000.00 | 360.00 | 7200.00 | 5040.00 | sagar construction company
6.00 | Demolishing brick work manually/ by mechanical means including stacking of serviceable material and disposal of unserviceable material within 50 metres lead as per direction of Engineer-in-charge. In cement mortar | 31.48 | cum | 2088.35 | 168.00 | 5288.64 | 1000.00 | 31480.00 | 800.00 | 25184.00 | 2520.00 | 79329.60 | 5288.64 | sagar construction company
7.00 | Providing and fixing Chlorinated Polyvinyl Chloride (CPVC) pipes, having thermal stability for hot & cold water supply, including all CPVC plain & brass threaded fittings, including fixing the pipe with clamps at 1.00 m spacing. This includes jointing of pipes & fittings with one step CPVC solvent cement and testing of joints complete as per direction of Engineer in Charge. Internal work - Exposed on wall. 50 mm nominal dia Pipes | 25.00 | meter | 1139.87 | 825.00 | 20625.00 | 900.00 | 22500.00 | 750.00 | 18750.00 | 1170.00 | 29250.00 | 18750.00 | KOMAL NAWALE
8.00 | Providing and fixing Chlorinated Polyvinyl Chloride (CPVC) pipes, having thermal stability for hot & cold water supply, including all CPVC plain & brass threaded fittings, i/c fixing the pipe with clamps at 1.00 m spacing. This includes jointing of pipes & fittings with onestep CPVC solvent cement and the cost of cutting chases and makinggood the same including testing of joints complete as per direction of Engineer in Charge. Concealed work, including cutting chases and making good the walls etc. 15 mm nominal dia Pipes | 107.50 | meter | 542.45 | 198.00 | 21285.00 | 400.00 | 43000.00 | 300.00 | 32250.00 | 270.00 | 29025.00 | 21285.00 | sagar construction company
9.00 | Providing and fixing Chlorinated Polyvinyl Chloride (CPVC) pipes, having thermal stability for hot & cold water supply, including all CPVC plain & brass threaded fittings, i/c fixing the pipe with clamps at 1.00 m spacing. This includes jointing of pipes & fittings with one step CPVC solvent cement and the cost of cutting chases and making good the same including testing of joints complete as per direction of Engineer in Charge. 32 mm nominal dia Pipes | 30.00 | meter | 876.42 | 432.00 | 12960.00 | 700.00 | 21000.00 | 450.00 | 13500.00 | 360.00 | 10800.00 | 10800.00 | Naresh Hiranand Gurbani
10.00 | Providing and fixing white vitreous china pedestal type water closet (European type) with seat and lid, 10 litre low level white vitreous china flushing cistern & C.P. flush bend with fittings & C.I. brackets, 40 mm flush bend, overflow arrangement with specials of standard make and mosquito proof coupling of approved municipal design complete, including painting of fittings and brackets, cutting and making good the walls and floors wherever required : W.C. pan with ISI marked white solid plastic seat and lid | 3.00 | Each | 8535.27 | 9072.00 | 27216.00 | 3500.00 | 10500.00 | 25200.00 | 75600.00 | 17100.00 | 51300.00 | 10500.00 | prime constructions
11.00 | Providing and fixing SWR pipe includes jointing of pipes& fittings with one step uPVC solvent cement & testing of joints complete as per direction of Engineer in Charge. 75 mm nominal outer dia Pipes | 15.00 | meter | 275.19 | 297.00 | 4455.00 | 400.00 | 6000.00 | 750.00 | 11250.00 | 360.00 | 5400.00 | 4455.00 | sagar construction company
12.00 | Providing and fixing on wall face unplasticised - PVC moulded fittings/ accessories for unplasticised Rigid PVC rain water pipes conforming to IS : 13592 Type A, including jointing with seal ring conforming to IS : 5382, leaving 10 mm gap for thermal expansion.75 mm bend | 15.00 | Each | 112.88 | 135.00 | 2025.00 | 100.00 | 1500.00 | 510.00 | 7650.00 | 270.00 | 4050.00 | 1500.00 | prime constructions
13.00 | Providing and fixing on wall face unplasticised - PVC moulded fittings/ accessories for unplasticised Rigid PVC rain water pipes conforming to IS : 13592 Type A, including jointing with seal ring conforming to IS : 5382, leaving 10 mm gap for thermal expansion.110 mm bend | 15.00 | Each | 162.31 | 207.00 | 3105.00 | 150.00 | 2250.00 | 288.00 | 4320.00 | 134.00 | 2010.00 | 2010.00 | Naresh Hiranand Gurbani
14.00 | Providing and laying in position cement concrete of specified gradeexcluding the cost of centering and shuttering - All work up to plinth level : 1:2:4 (1 cement : 2 coarse sand (zone-III) derived from natural sources : 4 graded stone aggregate 20 mm nominal size derived from natural sources) | 6.87 | cum | 9056.45 | 6048.00 | 41549.76 | 6000.00 | 41220.00 | 6700.00 | 46029.00 | 8100.00 | 55647.00 | 41220.00 | prime constructions
15.00 | Providing and fixing 18 mm thick gang saw cut, mirror polished, premoulded and prepolished, machine cut for kitchen platforms, vanity counters, window sills, facias and similar locations of required size, approved shade, colour and texture laid over 20 mm thick base cement mortar 1:4 (1 cement : 4 coarse sand), joints treated with white cement, mixed with matching pigment, epoxy touch ups, including rubbing, curing, moulding and polishing of edges to give high gloss finish etc. complete at all levels. Granite stone slab of colour black, Cherry/Ruby red Area of slab upto 0.50 sqm | 15.60 | sqm | 5441.57 | 4032.00 | 62899.20 | 5000.00 | 78000.00 | 3500.00 | 54600.00 | 2700.00 | 42120.00 | 42120.00 | Naresh Hiranand Gurbani
16.00 | Providing and fixing Ist quality ceramic glazed wall tiles conforming to IS: 15622 (thickness to be specified by the manufacturer), of approved make, in all colours, shades except burgundy, bottle green, black of any size as approved by Engineer-in-Charge, in skirting, risers of steps and dados, over 12 mm thick bed of cement mortar 1:3 (1 cement : 3 coarse sand) and jointing with grey cement slurry @ 3.3kg per sqm, including pointing in white cement mixed with pigment of matching shade complete. | 388.00 | sqm | 1307.66 | 996.00 | 386448.00 | 900.00 | 349200.00 | 1400.00 | 543200.00 | 936.00 | 363168.00 | 349200.00 | prime constructions
17.00 | Providing and laying vitrified floor tiles in different sizes (thickness to be specified by the manufacturer) with water absorption less than 0.08% and conforming to IS: 15622, of approved make, in all colours and shades, laid on 20mm thick cement mortar 1:4 (1 cement : 4 coarse sand),jointing with grey cement slurry @ 3.3 kg/ sqm including grouting the joints with white cement and matching pigments etc., complete. Size of Tile 600x600 mm | 87.74 | sqm | 1741.96 | 996.00 | 87389.04 | 1200.00 | 105288.00 | 1400.00 | 122836.00 | 1107.00 | 97128.18 | 87389.04 | sagar construction company
18.00 | Providing and fixing CP Brass 32mm size Bottle Trap of approved quality & make and as per the direction of Engineer-in-charge. | 15.00 | each | 1089.77 | 945.00 | 14175.00 | 1200.00 | 18000.00 | 1500.00 | 22500.00 | 999.00 | 14985.00 | 14175.00 | sagar construction company
19.00 | Providing and fixing trap of self cleansing design with screwed down or hinged grating with or without vent arm complete, including cost of cutting and making good the walls and floors : Sand cast iron S&S as per IS - 3989 | 18.00 | each | 2054.72 | 369.00 | 6642.00 | 1200.00 | 21600.00 | 1152.00 | 20736.00 | 378.00 | 6804.00 | 6642.00 | sagar construction company
20.00 | Providing and fixing uplasticised PVC connection pipe with brass unions : 15 mm nominal bore | 21.00 | each | 104.76 | 135.00 | 2835.00 | 100.00 | 2100.00 | 273.60 | 5745.60 | 360.00 | 7560.00 | 2100.00 | prime constructions
21.00 | Providing and fixing C.P. brass angle valve for basin mixer and geyser points of approved quality conforming to IS:8931. 15mm nominal bore | 19.00 | each | 615.25 | 486.00 | 9234.00 | 800.00 | 15200.00 | 7920.00 | 150480.00 | 1170.00 | 22230.00 | 9234.00 | sagar construction company
22.00 | Providing and fixing mirror of superior glass (of approved quality) and of required shape and size with plastic moulded frame of approved make and shade with 6 mm thick hard board backing : Rectangular shape 1500x450 mm | 12.00 | each | 2234.49 | 1680.00 | 20160.00 | 2500.00 | 30000.00 | 1080.00 | 12960.00 | 1440.00 | 17280.00 | 12960.00 | KOMAL NAWALE
23.00 | Providing & Fixing Wall Hung sleek Urinal Partition of Size 900mm ( Height) x 450mm (Width), Which includes 10mm Thick toughened Polish glass meets IS2553part 1 & EN-12150-1:2015 of Hindware category code SU110SC(C)-STD-CR or equivalent all complete as per requirement and direction of Engineer-in-charge. | 6.00 | Each | 8843.98 | 6720.00 | 40320.00 | 7000.00 | 42000.00 | 4000.00 | 24000.00 | 7200.00 | 43200.00 | 24000.00 | KOMAL NAWALE
24.00 | Providing & fixing White vitreous china water closet squatting pan (Indian type) along with "S" or "P" trap including dismantling of old WC seat and "S" or "P" trap at site complete with all operations including all necessary materials, labour and disposal of dismantled material i/c malba, all complete as per the direction of Engineer-in charge. a) Orissa pattern W.C Pan of size 580x440 mm | 3.00 | Each | 4734.90 | 3597.00 | 10791.00 | 3500.00 | 10500.00 | 8000.00 | 24000.00 | 2700.00 | 8100.00 | 8100.00 | Naresh Hiranand Gurbani
25.00 | Dismantling doors, windows and clerestory windows (steel or wood) shutter including chowkhats, architrave, holdfasts etc. complete and stacking within 50 metres lead : Of area beyond 3 sq. metres | 7.00 | Each | 509.75 | 333.00 | 2331.00 | 100.00 | 700.00 | 600.00 | 4200.00 | 342.00 | 2394.00 | 700.00 | prime constructions
26.00 | Dismantling aluminium/ Gypsum partitions, doors, windows, fixed glazing and false ceiling including disposal of unserviceable material and stacking of serviceable material with in 50 meters lead as directed by Engineer-in-charge. | 10.00 | sqm | 57.18 | 108.00 | 1080.00 | 50.00 | 500.00 | 180.00 | 1800.00 | 135.00 | 1350.00 | 500.00 | prime constructions
27.00 | Providing and fixing aluminium work for doors, windows, ventilators and partitions with extruded built up standard tubular sections/ appropriate Z sections and other sections of approved make conforming to IS: 733 and IS: 1285, fixing with dash fasteners of required dia and size, including necessary filling up the gaps at junctions, i.e. at top, bottom and sides with required EPDM rubber/ neoprene gasket etc. Aluminium sections shall be smooth, rust free, straight, mitred and jointed mechanically wherever required including cleat angle, Aluminium snap beading for glazing / paneling, C.P. brass / stainless steel screws, all complete as per architectural drawings and the directions of Engineer-in-charge. (Glazing, paneling and dash fasteners to be paid for separately) : For fixed portion Anodised aluminium (anodised transparent or dyed to required shade according to IS: 1868, Minimum anodic coating of grade AC 15) | 50.00 | Kg | 533.60 | 666.00 | 33300.00 | 550.00 | 27500.00 | 648.00 | 32400.00 | 504.00 | 25200.00 | 25200.00 | Naresh Hiranand Gurbani
28.00 | Providing and fixing glazing in aluminium door, window, ventilator shutters and partitions etc. with EPDM rubber / neoprene gasket etc. complete as per the architectural drawings and the directions of engineer-in-charge . (Cost of aluminium snap beading shall be paid in basic item): With float glass panes of 5 mm thickness (weight not less than 12.50 kg/sqm) | 11.16 | Sqm | 1629.94 | 4032.00 | 44997.12 | 1000.00 | 11160.00 | 504.00 | 5624.64 | 1260.00 | 14061.60 | 5624.64 | KOMAL NAWALE
29.00 | Providing and fixing white vitreous china wall mounting type water closet (European type W.C. pan) of Kerovit Connor category no.KS107/CERA category no.Clipton Pro/ Jaguar category no. KUS-WHT-3595381UFSM or equivalent of approved shape including seat cover,nuts bolts,gasket etc and C.I Chair complete with all fittings as per dirction of Engineering in Charge. | 8.00 | Each | 19603.64 | 11196.00 | 89568.00 | 17000.00 | 136000.00 | 25200.00 | 201600.00 | 14400.00 | 115200.00 | 89568.00 | sagar construction company
30.00 | Providing and Fixing white vitreous china urinal basin of Hindware opus urinal category no. 96014/Jaguar category no. URS-WHT-13263 or equivalent all complete as per dirction of Engineering in Charge. | 9.00 | Each | 13462.27 | 9744.00 | 87696.00 | 11200.00 | 100800.00 | 11000.00 | 99000.00 | 3870.00 | 34830.00 | 34830.00 | Naresh Hiranand Gurbani
31.00 | Providing and fixing toilet paper holder : C.P. brass | 15.00 | each | 837.14 | 870.00 | 13050.00 | 600.00 | 9000.00 | 1368.00 | 20520.00 | 540.00 | 8100.00 | 8100.00 | Naresh Hiranand Gurbani
32.00 | Providing and fixing tiled false ceiling of specified materials of size 595x595 mm in true horizontal level, suspended on inter locking metal grid of hot dipped galvanized steel sections ( galvanized @ 120 grams/ sqm, both side inclusive) consisting of main "T" runner with suitably spaced joints to get required length and of size 24x38 mm made from 0.30 mm thick (minimum) sheet, spaced at 1200 mm center to center and cross "T" of size 24x25 mm made of 0.30 mm thick (minimum) sheet, 1200 mm long spaced between main "T" at 600 mm center to center to form a grid of 1200x600 mm and secondary cross "T" of length 600 mm and size 24x25 mm made of 0.30 mm thick (minimum) sheet to be interlocked at middle of the 1200x600 mm panel to form grids of 600x600 mm and wall angle of size 24x24x0.3 mm and laying false ceiling tiles of approved texture in the grid including, required cutting/making, opening for services like diffusers, grills, light fittings, fixtures, smoke detectors etc. Main "T" runners to be suspended from ceiling using GI slotted cleats of size 27 x 37 x 25 x1.6 mm fixed to ceiling with 12.5 mm dia and 50 mm long dash fasteners, 4 mm GI adjustable rods with galvanised butterfly level clips of size 85 x 30 x 0.8 mm spaced at 1200 mm center to center along main T, bottom exposed width of 24 mm of all T-sections shall be pre-painted with polyester paint, all complete for all heights as per specifications, drawings and as directed by Engineer-in-charge. GI Metal Ceiling Lay in plain Tegular edge Global white color tiles of size 595x595 mm, and 0.5 mm thick with 8 mm drop; made of G I sheet having galvanizing of 100 gms/sqm (both sides inclusive) and electro statically polyester powder coated of thickness 60 microns (minimum), including factory painted after bending. | 67.26 | sqm | 1957.21 | 1494.00 | 100486.44 | 1600.00 | 107616.00 | 1584.00 | 106539.84 | 1440.00 | 96854.40 | 96854.40 | Naresh Hiranand Gurbani
33.00 | Dismantling G.I. pipes (external work) including excavation and refilling trenches after taking out the pipes, manually/ by mechanical means including stacking of pipes within 50 metres lead as per direction of Engineer-in-charge : a) 15 mm to 40 mm nominal bore | 170.00 | metre | 152.60 | 9.00 | 1530.00 | 100.00 | 17000.00 | 140.00 | 23800.00 | 90.00 | 15300.00 | 1530.00 | sagar construction company
34.00 | Providing and fixing health faucet with 1 m tube and C.P hook of Kerovit category no. KA580001, Cera category no.F8030106AB, Kerovit category no.580009 makes including all fittings or equivalent all complete as per requirement and direction of Engineer-in-charge. 15mm Nominal Bore | 14.00 | Each | 1665.82 | 774.00 | 10836.00 | 1200.00 | 16800.00 | 1500.00 | 21000.00 | 720.00 | 10080.00 | 10080.00 | Naresh Hiranand Gurbani
35.00 | Providing and laying water proofing treatment to vertical and horizontal surfaces of depressed portions of W.C., kitchen and the like consisting of: (i) Ist course of applying cement slurry @ 4.4 kg/sqm mixed with water proofing compound conforming to IS 2645 in recommended proportions including rounding off junction of vertical and horizontal surface. (ii) IInd course of 20 mm cement plaster 1:3 (1 cement : 3 coarse sand) mixed with water proofing compound in recommended proportion including rounding off junction of vertical and horizontal surface. (iii) IIIrd course of applying blown or residual bitumen applied hot at 1.7 kg. per sqm of area. (iv) IVth course of 400 micron thick PVC sheet. (Overlaps at joints of PVC sheet should be 100 mm wide and pasted to each other with bitumen @ 1.7 kg/sqm). | 68.70 | sqm | 952.05 | 303.00 | 20816.10 | 450.00 | 30915.00 | 648.00 | 44517.60 | 900.00 | 61830.00 | 20816.10 | sagar construction company
36.00 | Wall painting with acrylic emulsion paint of approved brand and manufacture to give an even shade : Two or more coats on new work. | 142.81 | sqm | 169.51 | 87.00 | 12424.47 | 100.00 | 14281.00 | 170.00 | 24277.70 | 90.00 | 12852.90 | 12424.47 | sagar construction company
37.00 | Brick work with common burnt clay F.P.S. (non modular) bricks of class designation 7.5 in superstructure above plinth level up to floor V level in all shapes and sizes in :Cement mortar 1:6 (1 cement : 6 coarse sand) | 4.92 | Cum | 10191.65 | 5712.00 | 28103.04 | 7000.00 | 34440.00 | 5688.00 | 27984.96 | 8100.00 | 39852.00 | 27984.96 | KOMAL NAWALE
38.00 | 6 mm cement plaster of mix : 1:3 (1 cement : 3 fine sand) | 41.34 | sqm | 311.16 | 231.00 | 9549.54 | 300.00 | 12402.00 | 432.00 | 17858.88 | 540.00 | 22323.60 | 9549.54 | sagar construction company
39.00 | Providing and fixing ISI marked flush door shutters conforming to IS : 2202 (Part I) decorative type, core of block board construction with frame of 1st class hard wood and well matched teak 3 ply veneering with vertical grains or cross bands and face veneers on both faces ofshutters. 30 mm thick including ISI marked Stainless Steel butt hinges with necessary screws | 5.67 | sqm | 3465.73 | 4032.00 | 22861.44 | 2000.00 | 11340.00 | 2800.00 | 15876.00 | 2340.00 | 13267.80 | 11340.00 | prime constructions
40.00 | Providing and fixing ISI marked oxidised M.S. sliding door bolts with nuts and screws etc. complete : (copper oxidized as per IS: 1378) 200x10 mm | 8.00 | Each | 75.07 | 225.00 | 1800.00 | 100.00 | 800.00 | 432.00 | 3456.00 | 243.00 | 1944.00 | 800.00 | prime constructions
41.00 | Providing and fixing to existing door frames.25 mm thick PVC flush door shutters made out of a one piece Multi chamber extruded PVC section of the size of 762 mm X25 mm or less as per requirement with an average wall thickness of 1 mm (± 0.3 mm). PVC foam end cap of size 23x10 mm are provided on both vertical edges to ensure the overall thickness of 25 mm. M.S. tube having dimensions 19mm x 19 mm and 1.0 mm (± 0.1 mm) is inserted along thehinge side of the door. Core of the door shutter should be filledwith High Density Polyurethane foam. The Top & Bottom edgesof the shutter are covered with an end-cap of the size 25 mmX 11 mm. Door shutter shall be reinforced with special polymeric reinforcements as per manufacturer’s specification and direction of Engineer-in-charge to take up necessary hardware and fixtures. Stickers indicating the locations of hardware will be pasted at appropriate places | 4.73 | sqm | 3212.06 | 2688.00 | 12714.24 | 2500.00 | 11825.00 | 2800.00 | 13244.00 | 2160.00 | 10216.80 | 10216.80 | Naresh Hiranand Gurbani
42.00 | Providing and fixing brass bib cock of approved quality : 15 mm nominal bore | 30.00 | Each | 373.62 | 873.00 | 26190.00 | 1000.00 | 30000.00 | 1200.00 | 36000.00 | 999.00 | 29970.00 | 26190.00 | sagar construction company
43.00 | Providing and fixing brass stop cock of approved quality : 15 mm nominal bore | 20.00 | Each | 373.62 | 708.00 | 14160.00 | 700.00 | 14000.00 | 1200.00 | 24000.00 | 999.00 | 19980.00 | 14000.00 | prime constructions
44.00 | Providing and fixing factory made Kitchen Cabinet Shutter/Partition 20 mm nominal thickness of approved shade, quality and make, made from rigid foam sheets (Single extruded) having density 600 Kg/cum and laminated on both side by laminate Sheet/PVC foil lamination. The exposed edges shall be sealed with PVC edge beading of same shade and colour. The shutter shall be fire retardent having necessary screw holding capacity. Shutter shall be fixed toframe using approved hinges with necessary stainless steel screws,all complete as per direction of Engineer-in-charge | 9.06 | sqm | 5862.66 | 5712.00 | 51750.72 | 9000.00 | 81540.00 | 2880.00 | 26092.80 | 5400.00 | 48924.00 | 26092.80 | KOMAL NAWALE
45.00 | Providing and fixing magnetic catcher of approved quality in cupboard / ward robe shutters, including fixing with necessary screws etc. complete. Triple strip vertical type | 10.00 | Each | 55.15 | 33.00 | 330.00 | 50.00 | 500.00 | 252.00 | 2520.00 | 360.00 | 3600.00 | 330.00 | sagar construction company
46.00 | Providing and fixing IS : 12817 marked stainless steel butt hinges (heavy weight) with stainless steel screws etc. complete : 125x64x2.50 mm | 24.00 | Each | 128.13 | 69.00 | 1656.00 | 100.00 | 2400.00 | 252.00 | 6048.00 | 243.00 | 5832.00 | 1656.00 | sagar construction company
47.00 | Providing & fixing of "T-Line" or equivalent Toilet cubicle system-SS GRAND LEG MODULE,SS 304 SECTION,SS304 HARDWARE & SS 316 GRADE LEG Made out of 12mm compact grade laminate (both side)having Density >1400kg/cm3 and comply with EN438,IS -2046 standards & BS 476/97 fire standards in select colors/Shade approved by the Arch / Engg as per our shade card. Standard Size of Cubicle 1000mmx1500mmx2100mm ( Height Including 135-150mm gap from bottom)Front panel, door & divider panel to be fixed vertically by using SS 304 profiles. The intermediate panel is one continuous panel without any joints fix to the wall & front panel by using "U" profile, as per the required size Max depth - 1500mm, door width - 600 mm and front panel should be cut & fixed as per the require measurement. Maximum width of the front panel including door will be 1100mm . Centre to centre for each cubical. Total height of the cubicle including 135-150mm leg & 30mm top rail should be 2100mm. All pilasters are to be Supported by adjustable foot of 150mm height. Top rail & wall side fixing with Stainless Steel profile. Each cubical should be equipped with Stainless Steel 304 hardware consist ofPrivacy Thumb Turn: - SS 304 with indicator. Door Knob: - SS 304 to be fixed on both sides of the door. Coat Hook: - SS 304 to be fixed insides of the door1 No. each. Hinges. SS 304, auto-reveres, 3No. Each door. Adjustable Leg: - Top head of SS 304, SS threaded stud for level. Adjustment and bottom SS round flange with PVC sleeve. all complete as per requirement and direction of Engineer-in-charge. | 44.95 | sqm | 8739.71 | 7290.00 | 327685.50 | 8200.00 | 368590.00 | 2880.00 | 129456.00 | 3600.00 | 161820.00 | 129456.00 | KOMAL NAWALE
48.00 | Providing and fixing counter top wash basin with C.I. brackets, 15 mm C.P. brass self closing pillar of approved quality Kerovite category no. KA860001 or equivalent make, cutting and making good the walls whereever required:- (a) White Vitreous China Counter top wash Basin Jaguar category no. LYS-WHT-38901N/ Hindware category no. Cat no - 91046 or equivalent completeas per direction of Engineer in Charge. | 7.00 | Each | 11364.40 | 8181.00 | 57267.00 | 6600.00 | 46200.00 | 432.00 | 3024.00 | 4050.00 | 28350.00 | 3024.00 | KOMAL NAWALE
49.00 | Providing and fixing C.P. brass two way bib cock (Kerovit,Cera and Hindware) of approved quality conforming to IS standards complete as per direction of Engineering in charege 15mm bominal bore. | 14.00 | Each | 2754.22 | 972.00 | 13608.00 | 1200.00 | 16800.00 | 1080.00 | 15120.00 | 1170.00 | 16380.00 | 13608.00 | sagar construction company
50.00 | Providing and fixing 32 mm single flush C.P. brass auto closing Flush cock (concealed) of standard design and of approved make Cera Cat. No. F8010108, Kerovit Cat. No. KA880004A, Hindware Cat.No F860047 complete as per direction of Engineer in Charge. | 7.00 | Each | 4236.26 | 3291.00 | 23037.00 | 4000.00 | 28000.00 | 2520.00 | 17640.00 | 4500.00 | 31500.00 | 17640.00 | KOMAL NAWALE
| Total in Figures |  |  |  |  | 1898711.37 |  | 2052087.50 |  | 2286817.34 |  | 1845924.60
Lowest Amount Quoted BY: Naresh Hiranand Gurbani(1845924.60)

## BOQ Summary
BOQ Summary Details Tender Title: Renovation of Toilets in ATS Complex and Engineering offices at DBAI Airport, Nagpur. Tender ID: 2023_AAI_165675_1
Sheet Name | Sl.No | Bidder Name | Amount | Bid Rank
BoQ1 | 1 | Naresh Hiranand Gurbani | 1845924.60 | L1
| 2 | sagar construction company | 1898711.37 | L2
| 3 | prime constructions | 2052087.50 | L3
| 4 | KOMAL NAWALE | 2286817.34 | L4