## BoQ1
Government eProcurement System Created By: ANIL KUMAR Created Date/Time: 13-Oct-2023 11:19 AM Tender Title: Patna Facade and Landscape Lighting Tender ID: 2023_AAI_165874_1
Tender Inviting Authority: AGM(Engg.-E)-ER, O/o Executive Director (Engg.)-ER & NER, Airports Authority of India, Ground Floor, Old R.D. Building, Safdarjung Airport, New Delhi – 110003
Name of Work: Construction of New Domestic Terminal Building and Other Structures (Phase I & II) at Patna Airport. SH: Design SITC of Landscape, Façade Lighting and Associated Electrical Works.
Contract No: Tender ID: 2023_AAI_165874_1
SCHEDULE OF WORK / ITEM(S)
Sl.No | Description of Work / Item(s) | No.of Qty | Units | Estimated Rate | ORIENT ELECTRIC(GSTN-09AAACO3279J1Z4) |  | Bajaj Electricals Limited(GSTN-27AAACB2484Q1Z8) |  | Instapower Ltd(GSTN-05AAACI9712L1ZG) |  | Variant Infratech Private Limited(GSTN-NA) |  | Surya Roshni Limited(GSTN-NA)
[5 empty] | Rate | Amount | Rate | Amount | Rate | Amount | Rate | Amount | Rate | Amount | L1 Amount | L1 Vendor
1.00 | SH-I - Landscape Lighting Design, Supply,Installation ,testing & commissioning of IP65, Mono Color Flood Light with driver having minimum lumens output of 1000 lumens with system efficacy of 100 lm/W, Extruded aluminium housing integrated with MC PCB populated with LED and optical lens beam angle (25-45 Degree) with Mounting option of Spike. Luminaire is powder coated with pure polyester with suitable shade. Toughened clear glass is sealed with housing with silicon sealant with supporting clamp to meet IK06 protection. The luminaire shall have declared life of 50,000 burning hours at L70 & suitable to operate in input voltage range of 140V to 270V (nominal rated voltage – 240V). The contractor have to submit BIS certificate, LM79 report from NABL accredited laboratory and LM80 report issued by LED manufacturer.The installation shall be done as per site condition including necessary cutting, grouting, foundation and hardware etc. as directed by EIC etc. complete as required. | 141.00 | Each |  | 2204.00 | 310764.00 | 8646.00 | 1219086.00 | 4280.00 | 603480.00 | 5290.00 | 745890.00 | 6270.00 | 884070.00 | 310764.00 | ORIENT ELECTRIC
2.00 | Design, Supply,Installation ,testing & commissioning of IP65 Mono Color Flood Light with driver having minimum lumens output of 2000 lumens with system efficacy of 100 lm/W, Extruded aluminium housing integrated with MC PCB populated with LED and optical lens beam angle (25-45 Degree) with Mounting option of Spike. Luminaire is powder coated with pure polyester with suitable shade. Toughened clear glass is sealed with housing with silicon sealant with supporting clamp to meet IK06 protection. The luminaire shall have declared life of 50,000 burning hours at L70 & suitable to operate in input voltage range of 140V to 270V (nominal rated voltage – 240V). The contractor have to submit BIS certificate, LM79 report from NABL accredited laboratory and LM80 report issued by LED manufacturer.The installation shall be done as per site condition including necessary cutting, grouting, foundation and hardware etc. as directed by EIC etc. complete as required. | 20.00 | Each |  | 2879.00 | 57580.00 | 10278.00 | 205560.00 | 7470.00 | 149400.00 | 6348.00 | 126960.00 | 8860.00 | 177200.00 | 57580.00 | ORIENT ELECTRIC
3.00 | Design, Supply,Installation ,testing & commissioning of IP65 Mono Color Decorative Flood Light with driver having minimum lumens output of 3600 lumens with system efficacy of 100 lm/W, Extruded aluminium housing integrated with MC PCB populated with LED and optical lens beam angle (20-30 Degree). Luminaire is powder coated with pure polyester suitable shade. Toughened clear glass is sealed with housing with silicon sealant with supporting clamp to meet IK06 protection. The luminaire shall have declared life of 50,000 burning hours at L70 & suitable to operate in input voltage range of 140V to 270V (nominal rated voltage – 240V). The contractor have to submit BIS certificate, LM79 report from NABL accredited laboratory and LM80 report issued by LED manufacturer.The installation shall be done as per site condition including necessary cutting, grouting, foundation and hardware etc. as directed by EIC etc. complete as required. | 16.00 | Each |  | 3531.00 | 56496.00 | 7608.00 | 121728.00 | 4177.00 | 66832.00 | 6745.00 | 107920.00 | 14070.00 | 225120.00 | 56496.00 | ORIENT ELECTRIC
4.00 | Design, Supply,Installation ,testing & commissioning of IP65 Mono Color Decorative Flood Light with driver having minimum lumens output of 3600 lumens with system efficacy of 100 lm/W, Extruded aluminium housing integrated with MC PCB populated with LED and optical lens beam angle (10-15 Degree). Luminaire is powder coated with pure polyester suitable shade. Toughened clear glass is sealed with housing with silicon sealant with supporting clamp to meet IK06 protection. The luminaire shall have declared life of 50,000 burning hours at L70 & suitable to operate in input voltage range of 140V to 270V (nominal rated voltage – 240V). The contractor have to submit BIS certificate, LM79 report from NABL accredited laboratory and LM80 report issued by LED manufacturer.The installation shall be done as per site condition including necessary cutting, grouting, foundation and hardware etc. as directed by EIC etc. complete as required. | 3.00 | Each |  | 4111.00 | 12333.00 | 7608.00 | 22824.00 | 4388.00 | 13164.00 | 6745.00 | 20235.00 | 14070.00 | 42210.00 | 12333.00 | ORIENT ELECTRIC
5.00 | Design, Supply,Installation ,testing & commissioning of 3000K LED inground decorative fitting with System Lumen Output of Minimum 900 Lumen. Die cast aluminum housing integrated with MC PCB populated with LED and optical lens beam angle 15 - 20 Degree. IP67 Dust and Water Protection for Outdoor usage. SS ring should fixed with a minimum 8mm Toughened clear glass with silicon gasket to die cast Heat sink to achieve IP67 ingress protection and meet minimum IK09 protection. Luminaire is powder coated. The luminaire should have loop in loop out provision for power. Luminaire shall be supplied with suitable number of integral/external drivers as per OEM Design. The fixture shall be supplied with power & DMX cable of required length (upto 1 Mtr). The luminaire shall be compatible with DMX1024 controller . The luminaire shall be supplied with necessary IP67 connectors (Straight/T Connectors) for connecting lead/jump cables as required.The luminaire shall have declared life of 50,000 burning hours at L70. The contractor have to submit BIS certificate, LM79 report from NABL accredited laboratory and LM80 report issued by LED manufacturer.The installation shall be done as per site condition including necessary cutting, grouting, foundation and hardware etc. as directed by EIC etc. complete as required. | 14.00 | Each |  | 9231.00 | 129234.00 | 12207.00 | 170898.00 | 25000.00 | 350000.00 | 11245.00 | 157430.00 | 8860.00 | 124040.00 | 124040.00 | Surya Roshni Limited
6.00 | Design, Supply,Installation ,testing & commissioning of Mono color LED Flood light having with driver having minimum lumens out put 27500 with system efficacy of 120lm/w. Fixture shall be made up of die cast Aluminum/Extruded Aluminum Housing for better heat decapitation having IP66 Dust and Water Protection for Outdoor usage with minium IK07 protection. The Luminaire shall have beam of 12-25 degree to be used as per design requirement. The luminaire shall have declared life of 50,000 burning hours at L70 & suitable to operate in input voltage range of 140V to 270V (nominal rated voltage – 240V). The contractor have to submit BIS certificate, LM79 report from NABL accredited laboratory and LM80 report issued by LED manufacturer.The installation shall be done as per site condition including necessary cutting, grouting, foundation and hardware etc. as directed by EIC etc. complete as required. | 4.00 | Each |  | 15890.00 | 63560.00 | 36874.00 | 147496.00 | 11030.00 | 44120.00 | 13225.00 | 52900.00 | 32870.00 | 131480.00 | 44120.00 | Instapower Ltd
7.00 | SH-II - FACADE Lighting Supply, installation, testing & commissioning of 5 Mtr long flexible RGB LED PU Coated fixture with aluminium channel for continuous mounting arrangement including end caps. The fixture shall be minimum IP68 protection class suitable for outdoor applications. Light fixture shall have 14W (minimum) per meter. The LED shall have burning life of 50000 Hrs. The LEDs used shall be with WW & RGB CCT, the Fixture shall be Dotless Homogenous Light source. The installation shall be done as per site condition including necessary cutting, grouting and hardware etc. as directed by EIC etc. complete as required, (excluding cost of Driver) Note - Luminare, Decoder and Driver shall be made in india and preferably of same make | 3577.00 | Mtr |  | 2144.00 | 7669088.00 | 2967.00 | 10612959.00 | 2950.00 | 10552150.00 | 3450.00 | 12340650.00 | 3290.00 | 11768330.00 | 7669088.00 | ORIENT ELECTRIC
8.00 | Supply, Installation, Testing & Commissioning of 4 Channel DMX Controller with 24V DC Output along with suitable enclosure. Controller shall be programmable to give 15 kind of different Lighting conversions / themes. DMX Controller shall be able to control the color designation, speed of conversion & brightness freely. Controller shall be suitable for connection with 5 Core cable (V + RGB) or 5 Core cable (+V - RGBW). DMX controller shall be compatible for system expansion indefinitely with RS485 cable & shall use the DIP switch to set the 2 x 512 IP addresses. It shall have a Signal input confirmation lamp and Input and output the DMX signal using the 9841 green screw TCP port and shall have a single port to provide power supply to LED lamp as well as the signal. The Controller shall provide maximum output at 24 V DC. The controller shall be able to turn the DMX mode when Higher speed blinking required by remote & Turn to Synchronous Color conversion mode when low speed blinking is required. | 228.00 | Each |  | 6318.00 | 1440504.00 | 5651.00 | 1288428.00 | 6105.00 | 1391940.00 | 6716.00 | 1531248.00 | 3810.00 | 868680.00 | 868680.00 | Surya Roshni Limited
9.00 | SITC of Isolated type 240 W , Constant Voltage topology LED driver in metal enclosure with IP 67 Protection. Output voltage 24Vdc having minimum efficiency 85% & proper heat sink for heat dissipation suitable to operate in input voltage range of 150V to 270V (nominal rated voltage – 240V) with 4 KV internal surge protection. LED driver shall have output short circuit & over voltage protection inbuilt. Driver and light fixture shall be compatible preferablly of same make for better integration and troublefree operation. | 228.00 | Each |  | 4634.00 | 1056552.00 | 4521.00 | 1030788.00 | 6105.00 | 1391940.00 | 3000.00 | 684000.00 | 6420.00 | 1463760.00 | 684000.00 | Variant Infratech Private Limited
10.00 | Supply, installation, testing and Commissioning of S Type connector complete as required. | 487.00 | Each |  | 372.00 | 181164.00 | 452.00 | 220124.00 | 499.00 | 243013.00 | 265.00 | 129055.00 | 1550.00 | 754850.00 | 129055.00 | Variant Infratech Private Limited
11.00 | Supply, installation, testing and Commissioning of T Type connector complete as required. | 228.00 | Each |  | 372.00 | 84816.00 | 462.00 | 105336.00 | 499.00 | 113772.00 | 400.00 | 91200.00 | 1550.00 | 353400.00 | 84816.00 | ORIENT ELECTRIC
12.00 | SITC of digital Lighting playback controller DMX 1024 controller capable to integrate and control 1024 addresses along with suitable enclosure which provides a reliable, fully integrated control solution. Controller shall be able to be programmed and configured using the laptop software on site. Controller shall have inbuilt triggering and show control via Ethernet, RS232, Contacts, Clock, NODE x4 ports, Master/slave inputs to program colour schemes and programs required . Controller shall also supports RDM discovery and addressing for easy installation at site. Controller shall have pixel accurate timeline programming and pixel-mapped media support for programming. The controller shall have Algorithmic, realtime playback engine ideally suited to interactive control and time based control of program. Controller shall have integrated realtime and astronomical clock functionality with daylight saving support. Controller shall use multiple units connected and synchronized over Ethernet to scale to larger presentations. Controller can be Integrated with other Controllers in Master/Slave topology. Controller shall have Multiple 10 Zone, play 10 scene/sequence per time, Controller in Stand Alone mode shall have Internal Memory 8Mb which can be expandable via Micro SD Card upto 256 GB, suitable for Mounting in electrical DIN cabinets with DIN rails. The controller shall have Default start scene, Scene priority, Cross Fade time between scenes Automatic Scene Recovery if the power is cut off. channel management Real Time Clock and calendar for each scene (Hour, Day, Week, Month, Year). Note - Driver, light fixture, Decoder and DMX shall be made in india and preferably of same make for better integration and troublefree operation. | 2.00 | Each |  | 84097.00 | 168194.00 | 147491.00 | 294982.00 | 132000.00 | 264000.00 | 145475.00 | 290950.00 | 93910.00 | 187820.00 | 168194.00 | ORIENT ELECTRIC
13.00 | SITC of DMX 26 Splitter, 6-output with DMX signal boosting with suitable enclosure. This unit takes the incoming DMX signal and splits the signal into six separate output channels allowing for expanding the number of devices controlled from 32 to 6X32 with MS/Aluminum housing . The output terminals are optically isolated from the input and share a common ground reference. All six output ports have an independent output driver and ELV transformer to boost the DMX signal. 6 Way DMX Splitter/Booster ,Optically isolated DMX Input/Outputs Individual coil transformer for each output , Surface/Rack/Floor/Celling mountable along with providing mounting accessories and 3 core 0.75 sq.mm data cable complete as required. | 6.00 | Each |  | 6808.00 | 40848.00 | 59267.00 | 355602.00 | 56100.00 | 336600.00 | 56870.00 | 341220.00 | 22440.00 | 134640.00 | 40848.00 | ORIENT ELECTRIC
14.00 | SITC of 6 Button Flush-mounting wall panel having 6 dry Button panel with a 16 port connection. Button system shall have trigger to control light with responsive, reactive programming complete as required. 6 Button wall panel shall be made in India. | 2.00 | Each |  | 12586.00 | 25172.00 | 6145.00 | 12290.00 | 99000.00 | 198000.00 | 11510.00 | 23020.00 | 48700.00 | 97400.00 | 12290.00 | Bajaj Electricals Limited
15.00 | Supply, installation, testing and Commissioning of DMX Addresser complete as required. | 1.00 | Each |  | 12586.00 | 12586.00 | 19320.00 | 19320.00 | 390.00 | 390.00 | 13225.00 | 13225.00 | 93910.00 | 93910.00 | 390.00 | Instapower Ltd
16.00 | Supply, installation, testing and Commissioning of IP65 Polycarbonate junction box suitable for terminating cables complete as required. | 234.00 | Each |  | 367.00 | 85878.00 | 5368.00 | 1256112.00 | 1155.00 | 270270.00 | 635.00 | 148590.00 | 2600.00 | 608400.00 | 85878.00 | ORIENT ELECTRIC
17.00 | Supply, installation, testing and Commissioning of 5 Core 22/24 AWG copper conductor braided DMX cable complete as required. | 1500.00 | Mtr |  | 332.00 | 498000.00 | 115.00 | 172500.00 | 297.00 | 445500.00 | 920.00 | 1380000.00 | 310.00 | 465000.00 | 172500.00 | Bajaj Electricals Limited
18.00 | Supply, installation, testing and Commissioning of 5Core x 1.5 sqmm unarmoured copper conductor flexible cable complete as required. | 1000.00 | Mtr |  | 101.00 | 101000.00 | 168.00 | 168000.00 | 119.00 | 119000.00 | 920.00 | 920000.00 | 190.00 | 190000.00 | 101000.00 | ORIENT ELECTRIC
19.00 | SITC of Suspended Mounted Highbay LED fitting with reflector delivering minimum system lumen of 9600 lm with system efficacy ≥ 120 lm/W made of Aluminium diecast housing & diffuser with polycarbonate high transmitivity IP Lens and polycarbonate reflector including electronic driver having surge protection > 2KV. The operating CCT shall be 5700K with CRI of ≥80, IP 66 & IK 05. The luminaire shall be BIS Registered with electronic driver with input voltage range of 140-285V, THD ≤ 10% & PF ≥ 0.95, 100000 Hrs LED life with L70B50 Criteria. The luminaire shall be supplied with LM79 report from NABL accredited laboratory and LM80 report issued by LED manufacturer complete as required. | 15.00 | Each |  | 3776.00 | 56640.00 | 5298.00 | 79470.00 | 6950.00 | 104250.00 | 5556.00 | 83340.00 | 4870.00 | 73050.00 | 56640.00 | ORIENT ELECTRIC
20.00 | SH-III - Electrical Works Wiring for light point/ fan point/ exhaust fan point/ call bell point with 1.5 sq.mm FRLS PVC insulated copper conductor single core cable in surface / recessed steel conduit, with modular switch, modular plate, suitable GI box and earthing the point with 1.5 sq.mm FRLS PVC insulated copper conductor single core cable etc. as required. Group C | 30.00 | Point |  | 1717.00 | 51510.00 | 1896.00 | 56880.00 | 2340.00 | 70200.00 | 1150.00 | 34500.00 | 870.00 | 26100.00 | 26100.00 | Surya Roshni Limited
21.00 | Wiring for group controlled (looped) light point/fan point/exhaust fan point/ call bell point (without independent switch etc.) with 1.5 sq. mm FRLS PVC insulated copper conductor single core cable in surface/ recessed steel conduit, and earthing the point with 1.5 sq. mm FRLS PVC insulated copper conductor single core cable etc. as required. Group C | 210.00 | Point |  | 1602.00 | 336420.00 | 1520.00 | 319200.00 | 2470.00 | 518700.00 | 575.00 | 120750.00 | 870.00 | 182700.00 | 120750.00 | Variant Infratech Private Limited
22.00 | Wiring for circuit/ submain wiring alongwith earth wire with the following sizes of FRLS PVC insulated copper conductor, single core cable in surface/ recessed steel conduit as required (2 X 2.5 sq. mm + 1 X 2.5 sq. mm earth wire) | 3500.00 | Mtr |  | 287.00 | 1004500.00 | 933.00 | 3265500.00 | 455.00 | 1592500.00 | 130.00 | 455000.00 | 200.00 | 700000.00 | 455000.00 | Variant Infratech Private Limited
23.00 | Supply and fixing of 25 mm dia steel conduit along with aceessories in surface/recess including cutting the wall and making good the same in case of recessed conduit as required. | 1000.00 | Mtr |  | 172.00 | 172000.00 | 227.00 | 227000.00 | 281.00 | 281000.00 | 125.00 | 125000.00 | 280.00 | 280000.00 | 125000.00 | Variant Infratech Private Limited
24.00 | Supply and fixing of 25 mm dia medium duty FRLS PVC conduit along with aceessories in surface/recess including cutting the wall and making good the same in case of recessed conduit as required. | 1500.00 | Mtr |  | 132.00 | 198000.00 | 141.00 | 211500.00 | 231.00 | 346500.00 | 51.00 | 76500.00 | 100.00 | 150000.00 | 76500.00 | Variant Infratech Private Limited
25.00 | Façade Lighting Panel Supply, Installation, Testing and Commissioning of PTTA type indoor cubicle LT panel as per IEC 60439 / IS 8623, IP42, suitable for 415V+/-10%, 3 Phase, 4 wire 50 Hz AC supply system, fabricated in compartmentalized modular design from CRCA sheet steel of 2mm thick for frame work and covers, 3mm thick for gland plates i/c cleaning & finishing complete with 7 tank process for powder coating in approved shade, having TPN Aluminium alloy bus bars having 100% size neutral bus as that of phase bus, supported with SMC bus bar supports, with short circuit withstand capacity as per design subject to minimum 35 kA for 1 sec, bottom base channel of MS section not less than 75mm x 40mm, fabrication shall be done in transportable sections, entire panel shall have a common Copper earth bus bar of size as per IS 3043 subject to minimum 32mm x 5mm at the rear with 2 Nos. earth stud, solid/ flexible connections from main earth bus bar to switchgears with required size of Cooper conductors/ bus bars and control wiring with 1.5 sqmm and 2.5 sqmm FRLS PVC insulated copper conductor cable, cable alleys, cable gland plates in two halves, including PLC for control and interlocking of incomers, bus coupler & outgoing breakers and providing following switchgears/ accessories as per specifications.............................................. .....Façade Lighting Panel as described above. Note - For complete description of item refer Tender SOQ. | 1.00 | Each |  | 160184.00 | 160184.00 | 434431.00 | 434431.00 | 247500.00 | 247500.00 | 172500.00 | 172500.00 | 434750.00 | 434750.00 | 160184.00 | ORIENT ELECTRIC
26.01 | Supply of following sizes of XLPE insulated PVC sheathed, aluminium conductor, armoured, power cable of 1.1 KV grade conforming to IS 7098 (Part I), 1988 amended up to date. 3.5C X 50 sq. mm | 50.00 | Mtr |  | 241.00 | 12050.00 | 280.00 | 14000.00 | 287.55 | 14377.50 | 410.00 | 20500.00 | 340.00 | 17000.00 | 12050.00 | ORIENT ELECTRIC
26.02 | Supply of following sizes of XLPE insulated PVC sheathed, aluminium conductor, armoured, power cable of 1.1 KV grade conforming to IS 7098 (Part I), 1988 amended up to date. 3.5C X 70 sq. mm | 300.00 | Mtr |  | 321.00 | 96300.00 | 420.00 | 126000.00 | 388.00 | 116400.00 | 460.00 | 138000.00 | 770.00 | 231000.00 | 96300.00 | ORIENT ELECTRIC
27.01 | Supply of following sizes of 1.1kV grade XLPE insulated, FRLS PVC sheathed, stranded Copper conductor, Armoured cables as per IS: 7098 Part-I amended upto date. 4C x 10 sq.mm. | 150.00 | Mtr |  | 441.00 | 66150.00 | 521.00 | 78150.00 | 548.00 | 82200.00 | 745.00 | 111750.00 | 1010.00 | 151500.00 | 66150.00 | ORIENT ELECTRIC
27.02 | Supply of following sizes of 1.1kV grade XLPE insulated, FRLS PVC sheathed, stranded Copper conductor, Armoured cables as per IS: 7098 Part-I amended upto date. 4C x 6 sq.mm. | 150.00 | Mtr |  | 275.00 | 41250.00 | 345.00 | 51750.00 | 334.00 | 50100.00 | 453.00 | 67950.00 | 590.00 | 88500.00 | 41250.00 | ORIENT ELECTRIC
27.03 | Supply of following sizes of 1.1kV grade XLPE insulated, FRLS PVC sheathed, stranded Copper conductor, Armoured cables as per IS: 7098 Part-I amended upto date. 3C x 6 sq.mm. | 2900.00 | Mtr |  | 206.00 | 597400.00 | 268.00 | 777200.00 | 249.00 | 722100.00 | 355.00 | 1029500.00 | 480.00 | 1392000.00 | 597400.00 | ORIENT ELECTRIC
27.04 | Supply of following sizes of 1.1kV grade XLPE insulated, FRLS PVC sheathed, stranded Copper conductor, Armoured cables as per IS: 7098 Part-I amended upto date. 3C x 4 sq.mm. | 100.00 | Mtr |  | 155.00 | 15500.00 | 194.00 | 19400.00 | 187.00 | 18700.00 | 254.00 | 25400.00 | 350.00 | 35000.00 | 15500.00 | ORIENT ELECTRIC
28.00 | Supply and laying of double wall corrugated high density polyethylene (DWC HDPE pipe) pipe confirming to IS:14930 (part-2) with latest amendment, complete with accessories like couplers, bends, tee etc. in the soil upto 750 mm deep, back filling & making good the same as per site requirement a) OD 50 mm/ ID 38 mm DWC | 2250.00 | Mtr |  | 115.00 | 258750.00 | 176.00 | 396000.00 | 462.00 | 1039500.00 | 58.00 | 130500.00 | 100.00 | 225000.00 | 130500.00 | Variant Infratech Private Limited
29.00 | Supplying and installing following size of perforated Hot dipped G.I. cable trays with perforation not more than 17.5%, in convienient sections, joined with connectors, suspended from the ceiling with M.S. suspenders including bolts & nuts, painting suspenders etc. as required. a) 100 mm width X 50 mm depth X 1.6 mm thickness | 150.00 | Mtr |  | 664.00 | 99600.00 | 834.00 | 125100.00 | 825.00 | 123750.00 | 400.00 | 60000.00 | 460.00 | 69000.00 | 60000.00 | Variant Infratech Private Limited
30.01 | Laying and fixing of one no. PVC insulated and PVC Sheathed/XLPE Power / control Aluminium / Copper conductor cable of 1.1 KV grade of following sizes on the existing cable tray as required Upto 35 sqmm (clamped with 1mm thick saddle) | 50.00 | Mtr |  | 35.00 | 1750.00 | 57.00 | 2850.00 | 78.00 | 3900.00 | 40.00 | 2000.00 | 370.00 | 18500.00 | 1750.00 | ORIENT ELECTRIC
30.02 | Laying and fixing of one no. PVC insulated and PVC Sheathed/XLPE Power / control Aluminium / Copper conductor cable of 1.1 KV grade of following sizes on the existing cable tray as required Above 35 sq. mm and upto 95 sq. mm (clamped with 25x3mm MS flat clamp) | 300.00 | Mtr |  | 46.00 | 13800.00 | 92.00 | 27600.00 | 104.00 | 31200.00 | 40.00 | 12000.00 | 340.00 | 102000.00 | 12000.00 | Variant Infratech Private Limited
31.00 | Laying of one number PVC insulated & PVC sheathe/XLPE power/Control Aluminium / Copper conductor cable of grade upto 1.1 KV of size not exceeding 35 sq. mm. in the existing RCC/HUME/METAL/HDPE/DWC pipes etc. as required. | 3150.00 | Mtr |  | 35.00 | 110250.00 | 49.00 | 154350.00 | 65.00 | 204750.00 | 40.25 | 126787.50 | 140.00 | 441000.00 | 110250.00 | ORIENT ELECTRIC
32.01 | Supplying and making end termination with brass compression gland and aluminium lugs for following size of PVC insulated and PVC sheathed/ XLPE aluminium conductor cable of 1.1kV grade as required. 3.5 X 50 sq. mm | 2.00 | Set |  | 321.00 | 642.00 | 735.00 | 1470.00 | 675.00 | 1350.00 | 575.00 | 1150.00 | 190.00 | 380.00 | 380.00 | Surya Roshni Limited
32.02 | Supplying and making end termination with brass compression gland and aluminium lugs for following size of PVC insulated and PVC sheathed/ XLPE aluminium conductor cable of 1.1kV grade as required. 3.5 X 70 sq. mm | 4.00 | Set |  | 378.00 | 1512.00 | 806.00 | 3224.00 | 810.00 | 3240.00 | 575.00 | 2300.00 | 270.00 | 1080.00 | 1080.00 | Surya Roshni Limited
33.01 | Supplying and making end termination with brass compression gland and copper lugs for following size of PVC insulated and PVC sheathed/ XLPE Copper conductor cable of 1.1kV grade as required. 4C x 10 sq.mm. | 2.00 | Set |  | 252.00 | 504.00 | 494.00 | 988.00 | 337.50 | 675.00 | 575.00 | 1150.00 | 270.00 | 540.00 | 504.00 | ORIENT ELECTRIC
33.02 | Supplying and making end termination with brass compression gland and copper lugs for following size of PVC insulated and PVC sheathed/ XLPE Copper conductor cable of 1.1kV grade as required. 4C x 6 sq.mm. | 2.00 | Set |  | 218.00 | 436.00 | 494.00 | 988.00 | 297.00 | 594.00 | 575.00 | 1150.00 | 230.00 | 460.00 | 436.00 | ORIENT ELECTRIC
33.03 | Supplying and making end termination with brass compression gland and copper lugs for following size of PVC insulated and PVC sheathed/ XLPE Copper conductor cable of 1.1kV grade as required. 3C x 6 sq.mm. | 28.00 | Set |  | 195.00 | 5460.00 | 494.00 | 13832.00 | 270.00 | 7560.00 | 575.00 | 16100.00 | 200.00 | 5600.00 | 5460.00 | ORIENT ELECTRIC
33.04 | Supplying and making end termination with brass compression gland and copper lugs for following size of PVC insulated and PVC sheathed/ XLPE Copper conductor cable of 1.1kV grade as required. 3C x 4 sq.mm. | 2.00 | Set |  | 184.00 | 368.00 | 494.00 | 988.00 | 270.00 | 540.00 | 575.00 | 1150.00 | 200.00 | 400.00 | 368.00 | ORIENT ELECTRIC
34.00 | Providing and fixing 25 mm X 5 mm G.I. strip on surface or in recess for connections etc. as required. | 30.00 | Mtr |  | 195.00 | 5850.00 | 195.00 | 5850.00 | 148.50 | 4455.00 | 575.00 | 17250.00 | 180.00 | 5400.00 | 4455.00 | Instapower Ltd
35.00 | Supplying and fixing following way, horizontal type three pole and neutral, sheet steel, MCB distribution board, 415 V, on surface/ recess, complete with tinned copper bus bar, neutral bus bar, earth bar, din bar, interconnections, powder painted including earthing etc. as required. (But without MCB/RCCB/Isolator) 6 way (4 + 18), Double door | 2.00 | Each |  | 11442.00 | 22884.00 | 42525.00 | 85050.00 | 8250.00 | 16500.00 | 5175.00 | 10350.00 | 20870.00 | 41740.00 | 10350.00 | Variant Infratech Private Limited
36.00 | Supplying and fixing 63A rating, 415 V, 10 kA, "B" curve, Four pole miniature circuit breaker suitable in the existing MCB DB complete with connections, testing and commissioning etc. as required | 2.00 | Each |  | 1660.00 | 3320.00 | 2769.00 | 5538.00 | 1732.50 | 3465.00 | 6325.00 | 12650.00 | 11310.00 | 22620.00 | 3320.00 | ORIENT ELECTRIC
37.00 | Supplying and fixing 63 A rating, 415 V, Four pole RCCB, 300 mA suitable in the existing MCB DB complete with connections, testing and commissioning etc. as required | 2.00 | Each |  | 2575.00 | 5150.00 | 5058.00 | 10116.00 | 7425.00 | 14850.00 | 1750.00 | 3500.00 | 7830.00 | 15660.00 | 3500.00 | Variant Infratech Private Limited
38.00 | Supplying and fixing 5 A to 32 A rating, 240, 10 kA, "B" curve, Single pole miniature circuit breaker in the existing MCB DB complete with connections, testing and commissioning etc. as required. | 36.00 | Each |  | 172.00 | 6192.00 | 264.00 | 9504.00 | 412.50 | 14850.00 | 1750.00 | 63000.00 | 410.00 | 14760.00 | 6192.00 | ORIENT ELECTRIC
39.00 | Note : 1. Rate quoted shall be inclusive of all taxes, duties, cess, fee, royalty charges etc. levied under any statute but exclusive of GST. Goods & Services Tax (GST) shall be paid to the contractor for any taxable supply / services / works against a valid tax invoice as per actuals, as per terms and conditions of the contract. 2. The work is to be executed inside the area of airport, numbers of working hours may be restricted, accordingly contractor has to quote their rates considering these factors as per SCC. On this account, no claim for extra payment shall be entertained. 3. For further details of BOQ please refer tender document.
| Total in Figures |  |  |  |  | 15338141.00 |  | 23927962.00 |  | 22189277.50 |  | 22026220.50 |  | 23296050.00
Lowest Amount Quoted BY: ORIENT ELECTRIC(15338141.00)

## BOQ Summary
BOQ Summary Details Tender Title: Patna Facade and Landscape Lighting Tender ID: 2023_AAI_165874_1
Sheet Name | Sl.No | Bidder Name | Amount | Bid Rank
BoQ1 | 1 | ORIENT ELECTRIC | 15338141.00 | L1
| 2 | Variant Infratech Private Limited | 22026220.50 | L2
| 3 | Instapower Ltd | 22189277.50 | L3
| 4 | Surya Roshni Limited | 23296050.00 | L4
| 5 | Bajaj Electricals Limited | 23927962.00 | L5