## BoQ1
Government eProcurement System Created By: MUNSHAM SREEDHAR BABU Created Date/Time: 06-Oct-2023 12:42 PM Tender Title: Construction of Terminal Building and associated works at Leh Airport. SH Construction of RCC boundary wall in newly acquired land and watch tower for IAF at KBR Airport Leh. Tender ID: 2023_AAI_166803_1
Tender Inviting Authority: Sr. Manager (Engg.-C)
Name of Work:Name of Work: Construction of Terminal Building & associated works at Leh Airport. SH: Construction of RCC Boundary Wall in newly acquired land and watch tower for IAF at KBR Airport, Leh.
Contract No: 2023_AAI_166803
SCHEDULE OF WORK / ITEM(S)
Sl.No | Description of Work / Item(s) | No.of Qty | Units | Estimated Rate | SUNEHARI BAGH BUILDERS PVT. LTD.(GSTN-07AACCS0523K1ZJ) |  | MOHD SULTAN AND BROTHERS(GSTN-01AANFM2281J2ZA) |  | BAKHTAWAR AHMAD RATHER(GSTN-NA)
[5 empty] | Rate | Amount | Rate | Amount | Rate | Amount | L1 Amount | L1 Vendor
1.00 | Earth work in excavation by mechanical means (Hydraulic excavator)/ manual means over areas (exceeding 30 cm in depth, 1.5 m in width as well as 10 sqm on plan) including getting out and disposal of excavated earth lead upto 50 m and lift upto 1.5 m, as directed by Engineer-incharge. a) All kinds of soil. | 804.00 | Cum | 100.00 | 350.00 | 281400.00 | 250.00 | 201000.00 | 150.00 | 120600.00 | 120600.00 | BAKHTAWAR AHMAD RATHER
2.00 | Filling available excavated earth (excluding rock) in trenches, plinth, sides of foundations etc. in layers not exceeding 20cm in depth, consolidating each deposited layer by ramming and watering, lead up to 50 m and lift upto 1.5 m. | 590.00 | Cum | 100.00 | 250.00 | 147500.00 | 300.00 | 177000.00 | 50.00 | 29500.00 | 29500.00 | BAKHTAWAR AHMAD RATHER
3.00 | Extra for every additional lift of 1.5 m or part thereof in excavation / banking excavated or stacked materials. A) All kinds of soil | 39.00 | Cum | 100.00 | 100.00 | 3900.00 | 100.00 | 3900.00 | 50.00 | 1950.00 | 1950.00 | BAKHTAWAR AHMAD RATHER
4.00 | Supplying and filling in plinth with sand under floors, including watering, ramming, consolidating and dressing complete. | 3.00 | Cum | 100.00 | 1500.00 | 4500.00 | 1800.00 | 5400.00 | 1000.00 | 3000.00 | 3000.00 | BAKHTAWAR AHMAD RATHER
5.00 | Providing and laying in position cement concrete of specified grade excluding the cost of centering and shuttering - All work up to plinth level : a) 1:3:6 (1 Cement : 3 coarse sand (zone-III) derived from natural sources : 6 graded stone aggregate 20 mm nominal size derived from natural sources) | 41.00 | cum | 100.00 | 8500.00 | 348500.00 | 8500.00 | 348500.00 | 7000.00 | 287000.00 | 287000.00 | BAKHTAWAR AHMAD RATHER
6.00 | Providing and laying in position cement concrete of specified grade excluding the cost of centering and shuttering - All work up to plinth level : a) 1:4:8 (1 Cement : 4 coarse sand (zone-III) derived from natural sources : 8 graded stone aggregate 40 mm nominal size derived from natural sources) | 40.00 | Cum | 100.00 | 8000.00 | 320000.00 | 7560.00 | 302400.00 | 6500.00 | 260000.00 | 260000.00 | BAKHTAWAR AHMAD RATHER
7.00 | Making plinth protection 50mm thick of cement concrete 1:3:6 (1 cement : 3 coarse sand (zone-III) derived from natural sources : 6 graded stone aggregate 20 mm nominal size derived from natural sources) over 75mm thick bed of dry brick ballast 40 mm nominal size, well rammed and consolidated and grouted with fine sand, including necessary excavation, levelling & dressing & finishing the top smooth. | 18.00 | sqm | 100.00 | 1000.00 | 18000.00 | 350.00 | 6300.00 | 850.00 | 15300.00 | 6300.00 | MOHD SULTAN AND BROTHERS
8.00 | Providing and laying in position specified grade of reinforced cement concrete, excluding the cost of centering, shuttering, finishing and reinforcement - All work up to plinth level : a) 1:1.5:3 (1 cement : 1.5 coarse sand (zone-III) derived from natural sources : 3 graded stone aggregate 20 mm nominal size derived from natural sources) | 1.00 | Cum | 100.00 | 14000.00 | 14000.00 | 10000.00 | 10000.00 | 4000.00 | 4000.00 | 4000.00 | BAKHTAWAR AHMAD RATHER
9.00 | Centering and shuttering including strutting, propping etc. and removal of form for a) Foundations, footings, bases of columns, etc. for mass concrete | 287.00 | sqm | 100.00 | 500.00 | 143500.00 | 300.00 | 86100.00 | 350.00 | 100450.00 | 86100.00 | MOHD SULTAN AND BROTHERS
10.00 | Centering and shuttering including strutting, propping etc. and removal of form for a) Walls (any thickness) including attached pilasters, butteresses, plinth and string courses etc. | 913.00 | sqm | 100.00 | 900.00 | 821700.00 | 560.00 | 511280.00 | 400.00 | 365200.00 | 365200.00 | BAKHTAWAR AHMAD RATHER
11.00 | Centering and shuttering including strutting, propping etc. and removal of form for a) Suspended floors, roofs, landings, balconies and access platform | 107.00 | sqm | 100.00 | 900.00 | 96300.00 | 550.00 | 58850.00 | 400.00 | 42800.00 | 42800.00 | BAKHTAWAR AHMAD RATHER
12.00 | Centering and shuttering including strutting, propping etc. and removal of form for a) Lintels, beams, plinth beams, girders, bressumers and cantilevers | 315.00 | sqm | 100.00 | 900.00 | 283500.00 | 500.00 | 157500.00 | 400.00 | 126000.00 | 126000.00 | BAKHTAWAR AHMAD RATHER
13.00 | Centering and shuttering including strutting, propping etc. and removal of form for a) Columns, Pillars, Piers, Abutments, Posts and Struts | 550.00 | sqm | 100.00 | 900.00 | 495000.00 | 550.00 | 302500.00 | 450.00 | 247500.00 | 247500.00 | BAKHTAWAR AHMAD RATHER
14.00 | Centering and shuttering including strutting, propping etc. and removal of form for a) Stairs, (excluding landings) except spiral-staircases | 11.00 | sqm | 100.00 | 900.00 | 9900.00 | 600.00 | 6600.00 | 500.00 | 5500.00 | 5500.00 | BAKHTAWAR AHMAD RATHER
15.00 | Centering and shuttering including strutting, propping etc. and removal of form for a) Small lintels not exceeding 1.5 m clear span, moulding as in cornices, window sills, string courses, bands, copings, bed plates, anchor blocks and the like | 4.00 | sqm | 100.00 | 900.00 | 3600.00 | 700.00 | 2800.00 | 450.00 | 1800.00 | 1800.00 | BAKHTAWAR AHMAD RATHER
16.00 | Edges of slabs and breaks in floors and walls a) Under 20 cm wide | 68.00 | Meter | 100.00 | 300.00 | 20400.00 | 300.00 | 20400.00 | 150.00 | 10200.00 | 10200.00 | BAKHTAWAR AHMAD RATHER
17.00 | Steel reinforcement for R.C.C. work including straightening, cutting, bending, placing in position and binding all complete upto plinth level. a) Thermo-Mechanically Treated bars of grade Fe-500 D or more. | 18480.00 | Kg | 100.00 | 115.00 | 2125200.00 | 105.00 | 1940400.00 | 115.00 | 2125200.00 | 1940400.00 | MOHD SULTAN AND BROTHERS
18.00 | Steel reinforcement for R.C.C. work including straightening, cutting, bending, placing in position and binding all complete above plinth level. a) Thermo-Mechanically Treated bars of grade Fe-500 D or more. | 9580.00 | Kg | 100.00 | 120.00 | 1149600.00 | 110.00 | 1053800.00 | 115.00 | 1101700.00 | 1053800.00 | MOHD SULTAN AND BROTHERS
19.00 | Providing and fixing sheet covering over expansion joints with iron screws as per design. A) Aluminium fluted strips 3.15 mm thick.: 200 mm wide | 29.00 | Meter | 100.00 | 1000.00 | 29000.00 | 450.00 | 13050.00 | 1200.00 | 34800.00 | 13050.00 | MOHD SULTAN AND BROTHERS
20.00 | Providing and laying in position ready mixed or site batched design mix cement concrete for reinforced cement concrete work; using coarse aggregate and fine aggregate derived from natural sources, Portland Pozzolana / Ordinary Portland /Portland Slag cement, admixtures in recommended proportions as per IS: 9103 to accelerate / retard setting of concrete, to improve durability and workability without impairing strength; including pumping of concrete to site of laying, curing, carriage for all leads; but excluding the cost of centering, shuttering, finishing and reinforcement as per direction of the engineer-in-charge; for the following grades of concrete. Note: Extra cement up to 10% of the minimum specified cement content in design mix shall be payable separately. In case the cement content in design mix is more than 1.10 times of the specified minimum cement content, the contractor shall have discretion to either re-design the mix or bear the cost of extra cement. a) All works upto plinth level:- Concrete of M25 grade with minimum cement content of 330 kg /cum | 154.00 | Cum | 100.00 | 13500.00 | 2079000.00 | 14000.00 | 2156000.00 | 18500.00 | 2849000.00 | 2079000.00 | SUNEHARI BAGH BUILDERS PVT. LTD.
21.00 | Providing and laying in position ready mixed or site batched design mix cement concrete for reinforced cement concrete work; using coarse aggregate and fine aggregate derived from natural sources, Portland Pozzolana / Ordinary Portland /Portland Slag cement, admixtures in recommended proportions as per IS: 9103 to accelerate / retard setting of concrete, to improve durability and workability without impairing strength; including pumping of concrete to site of laying, curing, carriage for all leads; but excluding the cost of centering, shuttering, finishing and reinforcement as per direction of the engineer-in-charge; for the following grades of concrete. Note: Extra cement up to 10% of the minimum specified cement content in design mix shall be payable separately. In case the cement content in design mix is more than 1.10 times of the specified minimum cement content, the contractor shall have discretion to either re-design the mix or bear the cost of extra cement. a) All works above plinth level upto floor V level:- Concrete of M25 grade with minimum cement content of 330 kg /cum | 97.00 | Cum | 100.00 | 14000.00 | 1358000.00 | 12000.00 | 1164000.00 | 19000.00 | 1843000.00 | 1164000.00 | MOHD SULTAN AND BROTHERS
22.00 | Add for using extra cement in the items of design mix over and above the specified cement content therein. | 64.00 | quintal | 100.00 | 20.00 | 1280.00 | 1600.00 | 102400.00 | 1300.00 | 83200.00 | 1280.00 | SUNEHARI BAGH BUILDERS PVT. LTD.
23.00 | Brick work with common burnt clay F.P.S. (non modular) bricks of class designation 7.5 in foundation and plinth in: a) Cement mortar 1:6 (1 cement : 6 coarse sand) | 32.00 | Cum | 100.00 | 21000.00 | 672000.00 | 12000.00 | 384000.00 | 17000.00 | 544000.00 | 384000.00 | MOHD SULTAN AND BROTHERS
24.00 | Brick work with common burnt clay F.P.S. (non modular) bricks of class designation 7.5 in superstructure above plinth level up to floor V level in all shapes and sizes in : a) Cement mortar 1:6 (1 cement : 6 coarse sand) | 136.00 | Cum | 100.00 | 21500.00 | 2924000.00 | 12500.00 | 1700000.00 | 17000.00 | 2312000.00 | 1700000.00 | MOHD SULTAN AND BROTHERS
25.00 | Providing and fixing ISI marked flush door shutters conforming to IS : 2202 (Part I) decorative type, core of block board construction with frame of 1st class hard wood and well matched teak 3 ply veneering with vertical grains or cross bands and face veneers on both faces of shutters. a) 35 mm thick including ISI marked Stainless Steel butt hinges with necessary screws | 6.00 | sqm | 100.00 | 5000.00 | 30000.00 | 5000.00 | 30000.00 | 2000.00 | 12000.00 | 12000.00 | BAKHTAWAR AHMAD RATHER
26.00 | Providing and fixing nickel plated M.S. pipe curtain rods with nickel plated brackets : a) 20 mm dia (heavy type) | 2.00 | mtr. | 100.00 | 1000.00 | 2000.00 | 100.00 | 200.00 | 500.00 | 1000.00 | 200.00 | MOHD SULTAN AND BROTHERS
27.00 | Providing 40x5 mm flat iron hold fast 400 mm long including fixing to frame with 10 mm diameter bolts, nuts and wooden plugs and embedding in cement concrete block 300x100x150 mm 1:3:6 mix (1 cement : 3 coarse sand : 6 graded stone aggregate 20mm nominal size). | 18.00 | each | 100.00 | 300.00 | 5400.00 | 500.00 | 9000.00 | 100.00 | 1800.00 | 1800.00 | BAKHTAWAR AHMAD RATHER
28.00 | Providing and fixing IS : 12817 marked stainless steel butt hinges (heavy weight) with stainless steel screws etc. complete : a) 125x64x1.90 mm | 32.00 | each | 100.00 | 150.00 | 4800.00 | 700.00 | 22400.00 | 150.00 | 4800.00 | 4800.00 | BAKHTAWAR AHMAD RATHER, SUNEHARI BAGH BUILDERS PVT. LTD.
29.00 | Providing and fixing aluminium sliding door bolts, ISI marked anodised (anodic coating not less than grade AC 10 as per IS : 1868), transparent or dyed to required colour or shade, with nuts and screws etc. complete : a) 300x16 mm | 4.00 | each | 100.00 | 400.00 | 1600.00 | 3500.00 | 14000.00 | 250.00 | 1000.00 | 1000.00 | BAKHTAWAR AHMAD RATHER
30.00 | Providing and fixing bright finished brass 100 mm mortice latch and lock with 6 levers and a pair of lever handles of approved quality with necessary screws etc. complete. | 2.00 | each | 100.00 | 1500.00 | 3000.00 | 2000.00 | 4000.00 | 150.00 | 300.00 | 300.00 | BAKHTAWAR AHMAD RATHER
31.00 | Providing and fixing aluminium extruded section body tubular type universal hydraulic door closer (having brand logo with ISi, IS : 3564, embossed on the body, door weight upto 36 kg to 80 kg and door width from 701 mm to 1000 mm), with double speed adjustment with necessary accessories and screws etc. complete. | 3.00 | Each | 100.00 | 1500.00 | 4500.00 | 5000.00 | 15000.00 | 1500.00 | 4500.00 | 4500.00 | BAKHTAWAR AHMAD RATHER, SUNEHARI BAGH BUILDERS PVT. LTD.
32.00 | Providing and fixing aluminium handles, ISI marked, anodised (anodic coating not less than grade AC 10 as per IS : 1868) transparent or dyed to required colour or shade, with necessary screws etc. complete : a) 125 mm | 8.00 | each | 100.00 | 125.00 | 1000.00 | 700.00 | 5600.00 | 50.00 | 400.00 | 400.00 | BAKHTAWAR AHMAD RATHER
33.00 | Providing and fixing aluminium hanging floor door stopper, ISI marked, anodised (anodic coating not less than grade AC 10 as per IS : 1868) transparent or dyed to required colour and shade, with necessary screws etc. complete. A) Single rubber stopper | 3.00 | each | 100.00 | 100.00 | 300.00 | 650.00 | 1950.00 | 50.00 | 150.00 | 150.00 | BAKHTAWAR AHMAD RATHER
34.00 | Structural steel work in single section, fixed with or without connecting plate, including cutting, hoisting, fixing in position and applying a priming coat of approved steel primer all complete. | 1316.00 | Kg | 100.00 | 125.00 | 164500.00 | 125.00 | 164500.00 | 150.00 | 197400.00 | 164500.00 | SUNEHARI BAGH BUILDERS PVT. LTD., MOHD SULTAN AND BROTHERS
35.00 | Steel work welded in built up sections/ framed work, including cutting, hoisting, fixing in position and applying a priming coat of approved steel primer using structural steel etc. as required. A) In gratings, frames, guard bar, ladder, railings, brackets, gates and similar works | 2500.00 | Kg | 100.00 | 140.00 | 350000.00 | 150.00 | 375000.00 | 160.00 | 400000.00 | 350000.00 | SUNEHARI BAGH BUILDERS PVT. LTD.
36.00 | Cement concrete flooring 1:2:4 (1 cement : 2 coarse sand : 4 graded stone aggregate) finished with a floating coat of neat cement, including cement slurry, but excluding the cost of nosing of steps etc. complete. A) 40 mm thick with 20 mm nominal size stone aggregate | 34.00 | sqm | 100.00 | 800.00 | 27200.00 | 700.00 | 23800.00 | 600.00 | 20400.00 | 20400.00 | BAKHTAWAR AHMAD RATHER
37.00 | Providing and fixing thermal insulation with Resin Bonded Fibre glass wool conforming to IS: 8183. Density 16 kg/m³, 50 mm thick, wrapped in 200G Virgin Polythene bags placed over existing false ceiling and held in position by criss-crossing GI wire. | 34.00 | sqm | 100.00 | 800.00 | 27200.00 | 750.00 | 25500.00 | 800.00 | 27200.00 | 25500.00 | MOHD SULTAN AND BROTHERS
38.00 | Providing and fixing false ceiling at all height including providing and fixing of frame work made of special sections, power pressed from M.S. sheets and galvanized with zinc coating of 120 gms/sqm (both side inclusive) as per IS : 277 and consisting of angle cleats of size 25 mm wide x 1.6 mm thick with flanges of 27 mm and 37mm, at 1200 mm centre to centre, one flange fixed to the ceiling with dash fastener 12.5 mm dia x 50mm long with 6mm dia bolts, other flange of cleat fixed to the angle hangers of 25x10x0.50 mm of required length with nuts & bolts of required size and other end of angle hanger fixed with intermediate G.I. channels 45x15x0.9 mm running at the spacing of 1200 mm centre to centre, to which the ceiling section 0.5 mm thick bottom wedge of 80 mm with tapered flanges of 26 mm each having lips of 10.5 mm, at 450 mm centre to centre, shall be fixed in a direction perpendicular to G.I. intermediate channel with connecting clips made out of 2.64 mm dia x 230 mm long G.I. wire at every junction, including fixing perimeter channels 0.5 mm thick 27 mm high having flanges of 20 mm and 30 mm long, the perimeter of ceiling fixed to wall/partition with the help of rawl plugs at 450 mm centre, with 25mm long dry wall screws @ 230 mm interval, including fixing of gypsum board to ceiling section and perimeter channel with the help of dry wall screws of size 3.5 x 25 mm at 230 mm c/c, including jointing and finishing to a flush finish of tapered and square edges of the board with recommended jointing compound , jointing tapes , finishing with jointing compound in 3 layers covering upto 150 mm on both sides of joint and two coats of primer suitable for board, all as per manufacturer's specification and also including the cost of making openings for light fittings, grills, diffusers, cutouts made with frame of perimeter channels suitably fixed, all complete as per drawings, specification and direction of the Engineer in Charge but excluding the cost of painting with : a) 12.5 mm thick tapered edge gypsum plain board conforming to IS: 2095- (Part I) :2011 (Board with BIS certification marks) | 31.00 | sqm | 100.00 | 1800.00 | 55800.00 | 3000.00 | 93000.00 | 1800.00 | 55800.00 | 55800.00 | BAKHTAWAR AHMAD RATHER, SUNEHARI BAGH BUILDERS PVT. LTD.
39.00 | 12 mm cement plaster of mix : a)1:6 (1 cement: 6 fine sand) | 732.00 | Sqm | 100.00 | 350.00 | 256200.00 | 400.00 | 292800.00 | 350.00 | 256200.00 | 256200.00 | BAKHTAWAR AHMAD RATHER, SUNEHARI BAGH BUILDERS PVT. LTD.
40.00 | 15 mm cement plaster on the rough side of single or half brick wall of mix : a)1:6 (1 cement: 6 fine sand) | 705.00 | Sqm | 100.00 | 450.00 | 317250.00 | 500.00 | 352500.00 | 450.00 | 317250.00 | 317250.00 | BAKHTAWAR AHMAD RATHER, SUNEHARI BAGH BUILDERS PVT. LTD.
41.00 | 6 mm cement plaster of mix : a) 1:3 (1 cement : 3 fine sand) | 843.00 | Sqm | 100.00 | 325.00 | 273975.00 | 480.00 | 404640.00 | 350.00 | 295050.00 | 273975.00 | SUNEHARI BAGH BUILDERS PVT. LTD.
42.00 | Distempering with 1st quality acrylic distemper (ready mixed) having VOC content less than 50 gms/litre, of approved manufacturer, of required shade and colour complete, as per manufacturer's specification. A) Two or more coats on new work | 151.00 | Sqm | 100.00 | 150.00 | 22650.00 | 200.00 | 30200.00 | 130.00 | 19630.00 | 19630.00 | BAKHTAWAR AHMAD RATHER
43.00 | Finishing walls with Acrylic Smooth exterior paint of required shade : a)New work (Two or more coat applied @ 1.67 ltr/10 sqm over and including priming coat of exterior primer applied @ 2.20 kg/10 sqm) | 4125.00 | Sqm | 100.00 | 200.00 | 825000.00 | 170.00 | 701250.00 | 170.00 | 701250.00 | 701250.00 | BAKHTAWAR AHMAD RATHER, MOHD SULTAN AND BROTHERS
44.00 | Painting with synthetic enamel paint of approved brand and manufacture to give an even shade : a) Two or more coats on new work | 121.00 | Sqm | 100.00 | 200.00 | 24200.00 | 180.00 | 21780.00 | 150.00 | 18150.00 | 18150.00 | BAKHTAWAR AHMAD RATHER
45.00 | Demolishing R.C.C. work manually/ by mechanical means including stacking of steel bars and disposal of unserviceable material within 50 metres lead as per direction of Engineer - in- charge. | 130.00 | cum | 100.00 | 2500.00 | 325000.00 | 3500.00 | 455000.00 | 500.00 | 65000.00 | 65000.00 | BAKHTAWAR AHMAD RATHER
46.00 | Dismantling and stacking within 50 metres lead, fencing posts or struts including all earth work and dismantling of concrete etc. in base of: a) R.C.C. | 50.00 | each | 100.00 | 500.00 | 25000.00 | 500.00 | 25000.00 | 50.00 | 2500.00 | 2500.00 | BAKHTAWAR AHMAD RATHER
47.00 | Dismantling barbed wire or flexible wire rope in fencing including making rolls and stacking within 50 metres lead. | 500.00 | Kg | 100.00 | 10.00 | 5000.00 | 10.00 | 5000.00 | 10.00 | 5000.00 | 5000.00 | BAKHTAWAR AHMAD RATHER, SUNEHARI BAGH BUILDERS PVT. LTD., MOHD SULTAN AND BROTHERS
48.00 | Preparation and consolidation of sub grade with power road roller of 8 to 12 tonne capacity after excavating earth to an average of 22.5 cm depth, dressing to camber and consolidating with road roller including making good the undulations etc. and re-rolling the sub grade and disposal of surplus earthwith lead upto 50 metres. | 390.00 | sqm | 100.00 | 300.00 | 117000.00 | 300.00 | 117000.00 | 100.00 | 39000.00 | 39000.00 | BAKHTAWAR AHMAD RATHER
49.00 | Providing and fixing concertina coil fencing with punched tape concertina coil 600 mm dia 10 metre openable length ( total length 90 m), having 50 nos rounds per 6 metre length, upto 3 m height of wall with existing angle iron ‘Y’/Any other shaped placed 2.4 m or 3.00 m apart and with 9 horizontal R.B.T. reinforced barbed wire, stud tied with G.I. staples and G.I. clips to retain horizontal, including necessary bolts or G.I. barbed wire tied to angle iron, all complete as per direction of Engineer-in-charge, with reinforced barbed tape(R.B.T.) / Spring core (2.5mm thick) wire of high tensile strength of 165 kg/ sq.mm with tape (0.52 mm thick) and weight 43.478 gm/ metre (cost of M.S. angle, C.C. blocks shall be paid separately) | 366.00 | Mtr | 100.00 | 800.00 | 292800.00 | 750.00 | 274500.00 | 300.00 | 109800.00 | 109800.00 | BAKHTAWAR AHMAD RATHER
50.00 | Providing and laying factory made chamfered edge Cement Concrete paver blocks in footpath, parks, lawns, drive ways or light traffic parking etc, of required strength, thickness & size/ shape, made by table vibratory method using PU mould, laid in required colour & pattern over 50mm thick compacted bed of sand, compacting and proper embedding/laying of inter locking paver blocks into the sand bedding layer through vibratory compaction by using plate vibrator, filling the joints with sand and cutting of paver blocks as per required size and pattern, finishing and sweeping extra sand. complete all as per direction of Engineer-in-Charge. a) 80 mm thick C.C. paver block of M-30 grade with approved color design and pattern. | 270.00 | Sqm | 100.00 | 1500.00 | 405000.00 | 1500.00 | 405000.00 | 2000.00 | 540000.00 | 405000.00 | SUNEHARI BAGH BUILDERS PVT. LTD., MOHD SULTAN AND BROTHERS
51.00 | Providing and fixing white vitreous china pedestal type water closet (European type W.C. pan) with seat and lid, 10 litre low level white P.V.C. flushing cistern, including flush pipe, with manually controlled device (handle lever), conforming to IS : 7231, with all fittings and fixtures complete, including cutting and making good the walls and floors wherever required : a) W.C. pan with ISI marked white solid plastic seat and lid | 1.00 | each | 100.00 | 7500.00 | 7500.00 | 10000.00 | 10000.00 | 4000.00 | 4000.00 | 4000.00 | BAKHTAWAR AHMAD RATHER
52.00 | Providing and fixing wash basin with C.I. brackets, 15 mm PTMT pillar cock, 32 mm PTMT waste coupling of standard pattern, including painting of fittings and brackets, cutting and making good the walls wherever required. a) White Vitreous China Flat back wash basin size 550x400 mm with single 15 mm PTMT pillar cock. | 1.00 | each | 100.00 | 7500.00 | 7500.00 | 9000.00 | 9000.00 | 4000.00 | 4000.00 | 4000.00 | BAKHTAWAR AHMAD RATHER
53.00 | Providing and fixing 8 mm dia C.P. / S.S. Jet with flexible tube upto 1 metre long with S.S. triangular plate to Eureopean type W.C. of quality and make as approved by Engineer - in - charge. | 1.00 | each | 100.00 | 1000.00 | 1000.00 | 1000.00 | 1000.00 | 500.00 | 500.00 | 500.00 | BAKHTAWAR AHMAD RATHER
54.00 | Providing and fixing white vitreous china flat back or wall corner type lipped front urinal basin of 430x260x350 mm or 340x410x265 mm sizes respectively. | 1.00 | each | 100.00 | 3000.00 | 3000.00 | 8000.00 | 8000.00 | 2000.00 | 2000.00 | 2000.00 | BAKHTAWAR AHMAD RATHER
55.00 | Providing and fixing P.V.C. waste pipe for sink or wash basin including P.V.C. waste fittings complete. A) Semi rigid pipe-32 mm dia | 1.00 | Each | 100.00 | 200.00 | 200.00 | 700.00 | 700.00 | 50.00 | 50.00 | 50.00 | BAKHTAWAR AHMAD RATHER
56.00 | Providing and fixing 600x450 mm beveled edge mirror of superior glass (of approved quality) complete with 6 mm thick hard board ground fixed to wooden cleats with C.P. brass screws and washers complete. | 1.00 | each | 100.00 | 1000.00 | 1000.00 | 1000.00 | 1000.00 | 500.00 | 500.00 | 500.00 | BAKHTAWAR AHMAD RATHER
57.00 | Providing and fixing PTMT liquid soap container 109 mm wide, 125 mm high and 112 mm distance from wall of standard shape with bracket of the same materials with snap fittings of approved quality and colour, weighing not less than 105 gms. | 1.00 | each | 100.00 | 500.00 | 500.00 | 2000.00 | 2000.00 | 500.00 | 500.00 | 500.00 | BAKHTAWAR AHMAD RATHER, SUNEHARI BAGH BUILDERS PVT. LTD.
58.00 | Providing and fixing PTMT 15 mm Urinal spreader size 95x69x100 mm with 1/2" BSP thread and shapes, weighing not less than 60 gms. | 1.00 | each | 100.00 | 500.00 | 500.00 | 1200.00 | 1200.00 | 200.00 | 200.00 | 200.00 | BAKHTAWAR AHMAD RATHER
59.00 | Providing and fixing 3 layer PP-R (Poly propylene Random copolymer) pipes confirming to IS:15801, UV stabilized & anti - microbial fusion welded, having thermal stability for hot & cold water supply, including all PP - R plain & brass threaded polypropylene random fittings, i/c fixing the pipe with clamps at 1.00 m spacing. This includes the cost of cutting chases and making good the same including testing of joints complete as per direction of Engineer-in-Charge. a) Concealed work,including cutting chases and making good the wall etc.:- PN - 16 Pipe, 20mm OD (SDR-7.4) | 25.00 | Mtr. | 100.00 | 500.00 | 12500.00 | 1500.00 | 37500.00 | 200.00 | 5000.00 | 5000.00 | BAKHTAWAR AHMAD RATHER
60.00 | Providing and fixing 3 layer PP-R (Poly propylene Random copolymer) pipes confirming to IS:15801, UV stabilized & anti - microbial fusion welded, having thermal stability for hot & cold water supply, including all PP - R plain & brass threaded polypropylene random fittings, i/c fixing the pipe with clamps at 1.00 m spacing. This includes the cost of cutting chases and making good the same including testing of joints complete as per direction of Engineer-in-Charge. a) Concealed work,including cutting chases and making good the wall etc.:- PN - 16 Pipe, 32mm OD (SDR-7.4) | 25.00 | Mtr. | 100.00 | 750.00 | 18750.00 | 2000.00 | 50000.00 | 250.00 | 6250.00 | 6250.00 | BAKHTAWAR AHMAD RATHER
61.00 | Providing and fixing 3 layer PP-R (Poly propylene Random copolymer) pipes confirming to IS:15801 UV stabilized & anti - microbial fusion welded, having thermal stability for hot & cold water supply, including all PP - R plain & brass threaded polypropylene random fittings, including trenching, refilling & testing of joints complete as per direction of Engineer-in-Charge. a) External work-PN - 16 Pipe, 32 mm OD (SDR-7.4) | 25.00 | Mtr. | 100.00 | 750.00 | 18750.00 | 350.00 | 8750.00 | 300.00 | 7500.00 | 7500.00 | BAKHTAWAR AHMAD RATHER
62.00 | Providing and fixing PPR Unions a) PPR Union 20 mm | 5.00 | each | 100.00 | 250.00 | 1250.00 | 300.00 | 1500.00 | 100.00 | 500.00 | 500.00 | BAKHTAWAR AHMAD RATHER
63.00 | Providing and fixing PPR Unions a) PPR Union 32mm | 5.00 | Each | 100.00 | 350.00 | 1750.00 | 450.00 | 2250.00 | 150.00 | 750.00 | 750.00 | BAKHTAWAR AHMAD RATHER
64.00 | Providing and fixing rectangular high density polyethylene water storage loft tank with cover, conforming to ISI : 12701, colour of opaque white or as approved by Engineer-in-charge. The rate includes making necessary holes for inlet, outlet & over flow pipes. The base support i/c fittings & fixtures for tank shall be paid separately. | 1000.00 | Per Litre | 100.00 | 20.00 | 20000.00 | 12.00 | 12000.00 | 9.00 | 9000.00 | 9000.00 | BAKHTAWAR AHMAD RATHER
65.00 | Providing and fixing C.P. brass bib cock of approved quality conforming to IS:8931 : a) 15 mm nominal bore | 2.00 | Each | 100.00 | 1000.00 | 2000.00 | 1500.00 | 3000.00 | 800.00 | 1600.00 | 1600.00 | BAKHTAWAR AHMAD RATHER
66.00 | Providing and fixing C.P. brass angle valve for basin mixer and geyser points of approved quality conforming to IS:8931 a) 15mm nominal bore | 5.00 | Each | 100.00 | 1000.00 | 5000.00 | 1250.00 | 6250.00 | 800.00 | 4000.00 | 4000.00 | BAKHTAWAR AHMAD RATHER
67.00 | Providing and fixing C.P. Brass extension nipple (size 15mmx50mm) of approved make and quality as per direction of Engineer-in-charge. | 5.00 | Each | 100.00 | 150.00 | 750.00 | 300.00 | 1500.00 | 100.00 | 500.00 | 500.00 | BAKHTAWAR AHMAD RATHER
68.00 | Providing and fixing PTMT grating of approved quality and colour. A) Circular type - 100 mm nominal dia | 4.00 | Each | 100.00 | 150.00 | 600.00 | 250.00 | 1000.00 | 50.00 | 200.00 | 200.00 | BAKHTAWAR AHMAD RATHER
69.00 | Providing and fixing PTMT swivelling shower, 15 mm nominal bore, weighing not less than 40 gms | 1.00 | Each | 100.00 | 400.00 | 400.00 | 1330.00 | 1330.00 | 300.00 | 300.00 | 300.00 | BAKHTAWAR AHMAD RATHER
70.00 | Providing and fixing PTMT soap Dish Holder having length of 138mm, breadth 102mm, height of 75mm with concealed fitting arrangements, weighing not less than 106 gms. | 2.00 | Each | 100.00 | 500.00 | 1000.00 | 800.00 | 1600.00 | 100.00 | 200.00 | 200.00 | BAKHTAWAR AHMAD RATHER
71.00 | Providing and fixing unplasticised P.V.C. connection pipe with PTMT Nuts, collar and bush of approved quality and colour. A) 15 mm nominal bore with 45 cm length | 5.00 | Each | 100.00 | 250.00 | 1250.00 | 250.00 | 1250.00 | 100.00 | 500.00 | 500.00 | BAKHTAWAR AHMAD RATHER
72.00 | Providing and fixing PTMT extension nipple for water tank pipe, fittings of approved quality and colour. A) 20 mm nominal bore, weighing not less than 40 gms | 2.00 | Each | 100.00 | 100.00 | 200.00 | 250.00 | 500.00 | 100.00 | 200.00 | 200.00 | BAKHTAWAR AHMAD RATHER, SUNEHARI BAGH BUILDERS PVT. LTD.
73.00 | Providing, laying and jointing glazed stoneware pipes class SP-1 with stiff mixture of cement mortar in the proportion of 1:1 (1 cement : 1 fine sand) including testing of joints etc. complete : a) 150 mm diameter | 20.00 | metre | 100.00 | 1000.00 | 20000.00 | 1000.00 | 20000.00 | 100.00 | 2000.00 | 2000.00 | BAKHTAWAR AHMAD RATHER
74.00 | Providing and laying cement concrete 1:5:10 (1 cement : 5 coarse sand : 10 graded stone aggregate 40 mm nominal size) up to haunches of S.W. pipes including bed concrete as per standard design : a) 150 mm diameter S.W. pipe | 20.00 | metre | 100.00 | 1000.00 | 20000.00 | 1000.00 | 20000.00 | 500.00 | 10000.00 | 10000.00 | BAKHTAWAR AHMAD RATHER
75.00 | Providing orange colour safety foot rest of minimum 6 mm thick plastic encapsulated as per IS : 10910, on 12 mm dia steel bar conforming to IS: 1786, having minimum cross section as 23 mmx25 mm and over all minimum length 263 mm and width as 165 mm with minimum 112 mm space between protruded legs having 2 mm tread on top surface by ribbing or chequering besides necessary and adequate anchoring projections on tail length on 138 mm as per standard drawing and suitable to with stand the bend test and chemical resistance test as per specifications and having manufacture's permanent identification mark to be visible even after fixing, including fixing in manholes with 30x20x15 cm cement concrete block 1:3:6 (1 cement : 3 coarse sand : 6 graded stone aggregate 20 mm nominal size) complete as per design. | 12.00 | Each | 100.00 | 500.00 | 6000.00 | 2000.00 | 24000.00 | 300.00 | 3600.00 | 3600.00 | BAKHTAWAR AHMAD RATHER
76.00 | Providing and fixing in position pre-cast R.C.C. manhole cover and frame of required shape and approved quality a) H D - 20: Circular shape 560 mm internal diameter | 2.00 | each | 100.00 | 5000.00 | 10000.00 | 4000.00 | 8000.00 | 8000.00 | 16000.00 | 8000.00 | MOHD SULTAN AND BROTHERS
77.00 | Constructing soak pit 1.20x1.20x1.20 m filled with brickbats including S.W. drain pipe 100 mm diameter and 1.20 m long complete as per standard design. | 1.00 | each | 100.00 | 50000.00 | 50000.00 | 10000.00 | 10000.00 | 30000.00 | 30000.00 | 10000.00 | MOHD SULTAN AND BROTHERS
78.00 | Providing and fixing aluminium work for doors, windows, ventilators and partitions with extruded built up standard tubular sections/ appropriate Z sections and other sections of approved make conforming to IS: 733 and IS: 1285, fixing with dash fasteners of required dia and size, including necessary filling up the gaps at junctions, i.e. at top, bottom and sides with required EPDM rubber/ neoprene gasket etc. Aluminium sections shall be smooth, rust free, straight, mitred and jointed mechanically wherever required including cleat angle, Aluminium snap beading for glazing / paneling, C.P. brass / stainless steel screws, all complete as per architectural drawings and the directions of Engineer-in-charge. (Glazing, paneling and dash fasteners to be paid for separately) : a) For fixed portion-Anodised aluminium (anodised transparent or dyed to required shade according to IS: 1868, Minimum anodic coating of grade AC 15) | 294.00 | kg. | 100.00 | 750.00 | 220500.00 | 900.00 | 264600.00 | 520.00 | 152880.00 | 152880.00 | BAKHTAWAR AHMAD RATHER
79.00 | Providing and fixing aluminium work for doors, windows, ventilators and partitions with extruded built up standard tubular sections/ appropriate Z sections and other sections of approved make conforming to IS: 733 and IS: 1285, fixing with dash fasteners of required dia and size, including necessary filling up the gaps at junctions, i.e. at top, bottom and sides with required EPDM rubber/ neoprene gasket etc. Aluminium sections shall be smooth, rust free, straight, mitred and jointed mechanically wherever required including cleat angle, Aluminium snap beading for glazing / paneling, C.P. brass / stainless steel screws, all complete as per architectural drawings and the directions of Engineer-in-charge. (Glazing, paneling and dash fasteners to be paid for separately) : a) For shutters of doors, windows & ventilators including providing and fixing hinges/ pivots and making provision for fixing of fittings wherever required including the cost of EPDM rubber / neoprene gasket required (Fittings shall be paid for separately)-Anodised aluminium (anodised transparent or dyed to required shade according to IS: 1868, Minimum anodic coating of grade AC 15) | 64.00 | kg. | 100.00 | 800.00 | 51200.00 | 1000.00 | 64000.00 | 550.00 | 35200.00 | 35200.00 | BAKHTAWAR AHMAD RATHER
80.00 | Providing and fixing 12 mm thick prelaminated particle board flat pressed three layer or graded wood particle board conforming to IS: 12823 Grade l Type ll, in panelling fixed in aluminum doors, windows shutters and partition frames with C.P. brass / stainless steel screws etc. complete as per architectural drawings and directions of engineerin- charge. a) Pre-laminated particle board with decorative lamination on both sides | 1.00 | sqm | 100.00 | 2000.00 | 2000.00 | 2000.00 | 2000.00 | 1000.00 | 1000.00 | 1000.00 | BAKHTAWAR AHMAD RATHER
81.00 | Providing and fixing glazing in aluminium door, window, ventilator shutters and partitions etc. with EPDM rubber / neoprene gasket etc. complete as per the architectural drawings and the directions of engineer-in-charge . (Cost of aluminium snap beading shall be paid in basic item): a) With float glass panes of 8 mm thickness (weight not less than 20 kg/sqm) | 16.00 | sqm | 100.00 | 2500.00 | 40000.00 | 3000.00 | 48000.00 | 1200.00 | 19200.00 | 19200.00 | BAKHTAWAR AHMAD RATHER
82.00 | Providing and fixing double glazed hermetically sealed glazing in aluminium windows, ventilators and partition etc. with 6 mm thick clear float glass both side, having 12 mm air gap, including providing EPDM gasket, perforated aluminium spacers, desiccants, sealant (Both primary and secondary sealant) etc. as per specifications, drawings and direction of Engineer-in-charge complete. | 13.00 | Sqm | 100.00 | 4500.00 | 58500.00 | 3200.00 | 41600.00 | 3000.00 | 39000.00 | 39000.00 | BAKHTAWAR AHMAD RATHER
83.00 | Filling the gap in between aluminium/ stone/ wood frame and adjacent RCC/Brick/ Stone/ wood/ Ceramic/ Gypsum work by providing weather/structural non sag elastomeric PU sealant over backer rod of approved quality as per architectural drawings and direction of Engineer-in-charge complete, complying to ASTM C920, DIN 18540- F & ISO 11600. a) Upto 10 mm depth and 10 mm width | 43.00 | metre | 10.00 | 100.00 | 4300.00 | 400.00 | 17200.00 | 100.00 | 4300.00 | 4300.00 | BAKHTAWAR AHMAD RATHER, SUNEHARI BAGH BUILDERS PVT. LTD.
| Total in Figures |  |  |  |  | 17504055.00 |  | 15263530.00 |  | 15970710.00
Lowest Amount Quoted BY: MOHD SULTAN AND BROTHERS(15263530.00)

## BOQ Summary
BOQ Summary Details Tender Title: Construction of Terminal Building and associated works at Leh Airport. SH Construction of RCC boundary wall in newly acquired land and watch tower for IAF at KBR Airport Leh. Tender ID: 2023_AAI_166803_1
Sheet Name | Sl.No | Bidder Name | Amount | Bid Rank
BoQ1 | 1 | MOHD SULTAN AND BROTHERS | 15263530.00 | L1
| 2 | BAKHTAWAR AHMAD RATHER | 15970710.00 | L2
| 3 | SUNEHARI BAGH BUILDERS PVT. LTD. | 17504055.00 | L3