## BoQ1
Government eProcurement System Created By: Krishna Kumar Soni Created Date/Time: 30-Oct-2023 04:01 PM Tender Title: Construction of Fixed Finger, Rotunda for SITC of PBB at S.V Airport Raipur. SH Electrical works. Tender ID: 2023_AAI_166841_1
Tender Inviting Authority: Sr. Manager (E-E), Airports Authority of India, S.V. Airport, Raipur
Name of Work: Construction of Fixed Finger, Rotunda for SITC of PBB at S.V Airport, Raipur. SH: Electrical works.
Contract No: 2023_AAI_166841
SCHEDULE OF WORK / ITEM(S)
Sl.No | Description of Work / Item(s) | No.of Qty | Units | Estimated Rate | M/s LEESHA ELECTRICALS(GSTN-27ABAPW8550C1ZK) |  | M/S DURGA SUPPLY AGENCIES(GSTN-21ADAPP6465D1ZV) |  | Dubey Trading Company(GSTN-NA) |  | JAI ENTERPRISES(GSTN-NA)
[5 empty] | Rate | Amount | Rate | Amount | Rate | Amount | Rate | Amount | L1 Amount | L1 Vendor
1.00 | Wiring for light point/ fan point/ exhaust fan point/ call bell point with 1.5 sq.mm FRLS PVC insulated copper conductor single core cable in surface / recessed steel conduit, with modular switch, modular plate, suitable GI box and earthing the point with 1.5 sq.mm FRLS PVC insulated copper conductor single core cable etc. as required. Group C | 12.00 | Point | 1654.00 | 1130.00 | 13560.00 | 1495.00 | 17940.00 | 1530.00 | 18360.00 | 1600.00 | 19200.00 | 13560.00 | M/s LEESHA ELECTRICALS
2.00 | Wiring for twin control light point with 1.5 sq.mm FRLS PVC insulated copper conductor single core cable in surface / recessed steel conduit, 2 way modular switch, modular plate, suitable GI box and earthing the point with 1.5 sq.mm. FRLS PVC insulated copper conductor single core cable etc. as required. | 6.00 | Point | 1700.00 | 1400.00 | 8400.00 | 1595.00 | 9570.00 | 1500.00 | 9000.00 | 1800.00 | 10800.00 | 8400.00 | M/s LEESHA ELECTRICALS
3.00 | Wiring for group controlled (looped) light point/fan point/exhaust fan point/ call bell point (without independent switch etc.) with 1.5 sq. mm FRLS PVC insulated copper conductor single core cable in surface/ recessed steel conduit, and earthing the point with 1.5 sq. mm FRLS PVC insulated copper conductor single core cable etc. as required. Group C | 8.00 | Point | 1045.00 | 900.00 | 7200.00 | 995.00 | 7960.00 | 925.00 | 7400.00 | 1400.00 | 11200.00 | 7200.00 | M/s LEESHA ELECTRICALS
4.00 | Wiring for circuit/ submain wiring alongwith earth wire with the 2 X 2.5 sq. mm + 1 X 2.5 sq. mm earth wire of FRLS PVC insulated copper conductor, single core cable in surface/ recessed medium class PVC conduit as required. | 150.00 | Meter | 306.00 | 280.00 | 42000.00 | 270.00 | 40500.00 | 280.00 | 42000.00 | 1200.00 | 180000.00 | 40500.00 | M/S DURGA SUPPLY AGENCIES
5.00 | Wiring for light/ power plug with 2X4 sq. mm FRLS PVC insulated copper conductor single core cable in surface/ recessed steel conduit alongwith 1 No. 4 sq. mm FRLS PVC insulated copper conductor single core cable for loop earthing as required. | 150.00 | Meter | 475.00 | 350.00 | 52500.00 | 429.00 | 64350.00 | 440.00 | 66000.00 | 1200.00 | 180000.00 | 52500.00 | M/s LEESHA ELECTRICALS
6.00 | Wiring for light/ power plug with 4X4 sq. mm FRLS PVC insulated copper conductor single core cable in surface/recessed steel conduit alongwith 2 Nos. 4 sq. mm FRLS PVC insulated copper conductor single core cable for loop earthing as required | 150.00 | Meter | 778.00 | 595.00 | 89250.00 | 656.00 | 98400.00 | 710.00 | 106500.00 | 1200.00 | 180000.00 | 89250.00 | M/s LEESHA ELECTRICALS
7.00 | Wiring for circuit/ submain wiring alongwith earth wire with the 4 X 6 sq. mm + 2 X 6 sq. mm earth wire of FRLS PVC insulated copper conductor, single core cable in surface/ recessed steel conduit as required. | 100.00 | Meter | 1140.00 | 995.00 | 99500.00 | 919.00 | 91900.00 | 1050.00 | 105000.00 | 1800.00 | 180000.00 | 91900.00 | M/S DURGA SUPPLY AGENCIES
8.00 | Supplying and drawing of UTP 4 pair CAT 6 LAN Cable in the existing surface/ recessed Steel/ PVC conduit as required. 1 run of cable | 100.00 | Meter | 75.00 | 60.00 | 6000.00 | 175.00 | 17500.00 | 75.00 | 7500.00 | 150.00 | 15000.00 | 6000.00 | M/s LEESHA ELECTRICALS
9.00 | Supplying and drawing 1.1 KV grade, 4 core 4 sq mm, FRLSH, PVC insulated, PVC sheathed flexible copper conductor round cable confirming to IS 694 in the existing surface/ recessed steel/ PVC conduit as required. (for casette AC units, from outdoor unit to indoor) | 150.00 | Meter | 431.00 | 500.00 | 75000.00 | 185.00 | 27750.00 | 400.00 | 60000.00 | 450.00 | 67500.00 | 27750.00 | M/S DURGA SUPPLY AGENCIES
10.00 | Supplying and fixing of 8 way (4 + 24), Double door, surface/ recess mounting, vertical type, 415 V, TPN MCB distribution board of sheet steel, dust protected, duly powder painted, inclusive of 200 A tinned copper bus bar, common neutral link, earth bar, din bar for mounting MCBs (but without MCBs and incomer ) as required . (Note : Vertical type MCB TPDB is normally used where 3 phase outlets are required.) | 2.00 | Each | 17635.00 | 12000.00 | 24000.00 | 13990.00 | 27980.00 | 15500.00 | 31000.00 | 15000.00 | 30000.00 | 24000.00 | M/s LEESHA ELECTRICALS
11.00 | Supplying and fixing of 5 A to 32 A rating, 240/415 V, 10 kA, "C" curve, miniature circuit breaker suitable for inductive load of following poles in the existing MCB DB complete with connections, testing and commissioning etc. as required.
12.00 | Single pole | 30.00 | Each | 351.00 | 150.00 | 4500.00 | 170.00 | 5100.00 | 315.00 | 9450.00 | 100.00 | 3000.00 | 3000.00 | JAI ENTERPRISES
13.00 | Double pole | 5.00 | Each | 972.00 | 450.00 | 2250.00 | 620.00 | 3100.00 | 875.00 | 4375.00 | 100.00 | 500.00 | 500.00 | JAI ENTERPRISES
14.00 | Triple pole | 5.00 | Each | 1589.00 | 650.00 | 3250.00 | 985.00 | 4925.00 | 1400.00 | 7000.00 | 1500.00 | 7500.00 | 3250.00 | M/s LEESHA ELECTRICALS
15.00 | Triple pole and neutral | 5.00 | Each | 2064.00 | 850.00 | 4250.00 | 1245.00 | 6225.00 | 1800.00 | 9000.00 | 2000.00 | 10000.00 | 4250.00 | M/s LEESHA ELECTRICALS
16.00 | Supply of 30 W, recess mounted , 2 feet x2 feet size LED Light Luminaire complete suitable for operating at 230 V,50 Hz, single phase AC supply as per technical specifications. | 15.00 | Each | 1879.00 | 1600.00 | 24000.00 | 1495.00 | 22425.00 | 1690.00 | 25350.00 | 2200.00 | 33000.00 | 22425.00 | M/S DURGA SUPPLY AGENCIES
17.00 | Supply of 18 W, recess mounted downlight LED Luminaire complete suitable for operating at 230 V,50 Hz, single phase AC supply as per technical specifications. | 15.00 | Each | 1265.00 | 1000.00 | 15000.00 | 645.00 | 9675.00 | 1140.00 | 17100.00 | 1500.00 | 22500.00 | 9675.00 | M/S DURGA SUPPLY AGENCIES
18.00 | Installation, testing and commissioning of prewired LED luminaires of all types in false ceiling including fixing on ceiling or MS truss with suitable chain and hook arrangement, connection with 1.5 sq.mm PVC insulated copper conductor single core cable etc. as required. | 30.00 | Each | 357.00 | 250.00 | 7500.00 | 99.00 | 2970.00 | 350.00 | 10500.00 | 100.00 | 3000.00 | 2970.00 | M/S DURGA SUPPLY AGENCIES
19.00 | Supply of 3.5 Core X 35 Sq mm aluminium conductor XLPE insulated, PVC sheathed, armoured power cable of 1.1 KV grade conforming to IS-7098 Part 1 (1988) amended up to date. | 150.00 | Meter | 344.00 | 300.00 | 45000.00 | 385.00 | 57750.00 | 300.00 | 45000.00 | 350.00 | 52500.00 | 45000.00 | Dubey Trading Company, M/s LEESHA ELECTRICALS
20.00 | Laying of one number PVC insulated and PVC sheathed / XLPE power cable of 1.1 KV grade of Upto 35 sq. mm in the existing RCC/ HUME/ METAL pipe as required. | 40.00 | Meter | 32.00 | 25.00 | 1000.00 | 59.00 | 2360.00 | 30.00 | 1200.00 | 10.00 | 400.00 | 400.00 | JAI ENTERPRISES
21.00 | Laying of one number PVC insulated and PVC sheathed / XLPE power cable of 1.1 KV grade of Upto 35 sq. mm in the existing masonry open duct as required | 20.00 | Meter | 40.00 | 25.00 | 500.00 | 44.00 | 880.00 | 40.00 | 800.00 | 2.00 | 40.00 | 40.00 | JAI ENTERPRISES
22.00 | Laying and fixing of one number PVC insulated and PVC sheathed / XLPE power cable of 1.1 KV grade of Upto 35 sq. mm (clamped with 1mm thick saddle) on wall surface as required. | 20.00 | Meter | 42.00 | 25.00 | 500.00 | 79.00 | 1580.00 | 40.00 | 800.00 | 2.00 | 40.00 | 40.00 | JAI ENTERPRISES
23.00 | Laying and fixing of one number PVC insulated and PVC sheathed / XLPE power cable of 1.1 KV grade of Upto 35 sq. mm (clamped with 1mm thick saddle) on cable tray as required | 120.00 | Meter | 36.00 | 25.00 | 3000.00 | 49.00 | 5880.00 | 36.00 | 4320.00 | 2.00 | 240.00 | 240.00 | JAI ENTERPRISES
24.00 | Supply of 6 SWG dia G.I. wire for surface or in recess and loop earthing along with existing surface/ recessed conduit/ submain wiring/ cable as required. | 300.00 | Meter | 41.00 | 30.00 | 9000.00 | 10.00 | 3000.00 | 40.00 | 12000.00 | 15.00 | 4500.00 | 3000.00 | M/S DURGA SUPPLY AGENCIES
25.00 | Fixing of 6 SWG dia G.I. wire on surface or in recess for loop earthing along with existing surface/ recessed conduit/ submain wiring/ cable as required. | 300.00 | Meter | 40.00 | 20.00 | 6000.00 | 2.00 | 600.00 | 40.00 | 12000.00 | 2.00 | 600.00 | 600.00 | JAI ENTERPRISES, M/S DURGA SUPPLY AGENCIES
26.00 | Supplying and making end termination with brass compression gland and aluminium lugs for 3.5 X 35 sq. mm (32mm) of PVC insulated and PVC sheathed / XLPE aluminium conductor cable of 1.1 KV grade as required. | 4.00 | Each | 332.00 | 250.00 | 1000.00 | 495.00 | 1980.00 | 300.00 | 1200.00 | 100.00 | 400.00 | 400.00 | JAI ENTERPRISES
27.00 | Installation of 150 mm width X 50 mm depth X 1.6 mm thickness perforated Hot Dipped Galvanised Iron cable tray "Reducer" (galvanisation not less than 50 microns) with perforation not more than17.5%, in convenient sections, joined with connectors, suspended from the ceiling with G.I. suspenders including G.I. bolts & nuts, etc as required. | 20.00 | Each | 244.00 | 225.00 | 4500.00 | 199.00 | 3980.00 | 200.00 | 4000.00 | 200.00 | 4000.00 | 3980.00 | M/S DURGA SUPPLY AGENCIES
28.00 | Supply, Installation, testing and commissioning of ceiling mounted 2 TR capacity Cassette type Air Conditioning Unit consisting of ceiling mounted indoor unit and condenser unit with nominal cooling capacity of 6000 K.cal/Hr. suitable for operation on 1-phase, 230 volts, 50 Hz AC supply with compressor suitable for R-22 gas, cordless remote controller, integrated drain pump, auto air swing louvers extremely quiet in operation etc. including mounting indoor unit from the ceiling with suitable brackets/ tie rod as per standard practice in the industry, installation of condensing units with suitable MS angle/ channel /bracket /supports on the terrace/ sunshade/wall/column as per site requirements, initial filling of the gas to full capacity etc. as required. (Including suitable size of Insulated copper Suction Pipe / discharge pipe Line, 3 x 2.5sqmm copper conductor cable, 25 mm drain PVC pipe up to 4 meter from indoor to outdoor units for quantity with AC units). | 3.00 | Each | 91578.00 | 110000.00 | 330000.00 | 59990.00 | 179970.00 | 92000.00 | 276000.00 | 100000.00 | 300000.00 | 179970.00 | M/S DURGA SUPPLY AGENCIES
29.00 | Supplying & fixing suitable size GI box wih modular plate and cover in front on surface or in recess including providing and fixing 25 A modular socket outlet and 25 A modular SP MCB, "C" curve including connections, painting etc. as required | 5.00 | Each | 723.00 | 2000.00 | 10000.00 | 645.00 | 3225.00 | 630.00 | 3150.00 | 60.00 | 300.00 | 300.00 | JAI ENTERPRISES
30.00 | Supplying and laying of copper refrigerant piping (Suitable size of Insulated copper Suction Pipe / discharge pipe Line) as per the recommendations of the manufacturer of suitable size and gauge with all accessories such as bends, elbows, unions etc., brazing/soldering, clamping/binding with suitable tie knots on surface, providing insulation with suitable material as per latest industry standard etc. PVC casing capping for exposed portion for following capacity cassette type AC units as required. | 30.00 | Meter | 2083.00 | 2000.00 | 60000.00 | 895.00 | 26850.00 | 2000.00 | 60000.00 | 600.00 | 18000.00 | 18000.00 | JAI ENTERPRISES
31.00 | Supplying and laying of size 20mm dia rigid PVC pipe as drain pipe including all accessories such as bends, elbows,flexible connections etc. as required. | 40.00 | Meter | 215.00 | 150.00 | 6000.00 | 49.00 | 1960.00 | 200.00 | 8000.00 | 100.00 | 4000.00 | 1960.00 | M/S DURGA SUPPLY AGENCIES
32.00 | Supply, Installation, Testing and Commissioning of 2.0TR (6000 kcal/Hr) 5 star rated Hi Wall Split type Air-conditioner consisting of non-ductable type room units (fan coil)with cord less remote control and one number out door condensing unit comprising one number of rotary compressor suitable for operation on 1 phase, 230 +/- 10% volts, 50HZ, AC supply including fixing the outdoor unit on a fabricated MS stand/wall Bracket/Brick foundation as per the site requirement and fixing of room (fan coil) unit. Providing and making interconnections between room unit and condensing unit upto a length of 5mtrs. Comprising of the following including first charge of refrigerent etc, as required. | 2.00 | Each | 61213.00 | 56000.00 | 112000.00 | 2495.00 | 4990.00 | 62000.00 | 124000.00 | 45000.00 | 90000.00 | 4990.00 | M/S DURGA SUPPLY AGENCIES
33.00 | a) 15 mm drain PVC pipe up to 4 meter
34.00 | b) Suitable size of Insulated copper Suction Pipe / discharge pipe Line up to 4 meter
35.00 | c) 3 x 2.5sqmm copper conductor cable up to 4 meter
36.00 | Supply and fixing Intelligent photo electric smoke detector with base having unique optical sensing chamber, visible LED s fully coated circuit boards and superior RF/transient protection, addressable by device, suitable for 2 wire loop connection and suitable for installing/integrating in FACP of make and model HONEYWELL XLS-3000-D4R on false ceiling including connections etc. as required. | 3.00 | Each | 6056.00 | 3500.00 | 10500.00 | 2495.00 | 7485.00 | 5000.00 | 15000.00 | 600.00 | 1800.00 | 1800.00 | JAI ENTERPRISES
37.00 | Supply, installation, testing and commissioning of electronic hooter cum strobe with different musical sound including base plate box etc. as required. | 10.00 | Each | 8389.00 | 2500.00 | 25000.00 | 2495.00 | 24950.00 | 7550.00 | 75500.00 | 500.00 | 5000.00 | 5000.00 | JAI ENTERPRISES
38.00 | Supply, installation, testing and commissioning of manual call point. | 1.00 | Each | 10355.00 | 5000.00 | 5000.00 | 1445.00 | 1445.00 | 9000.00 | 9000.00 | 600.00 | 600.00 | 600.00 | JAI ENTERPRISES
39.00 | Charges towards arranging Dongle and Software for Integrating Smoke Detectors/Hooter/MCP with existing FACP of make and model HONEYWELL XLS-3000-D4R. | 1.00 | Job | 58942.00 | 55000.00 | 55000.00 | 24990.00 | 24990.00 | 60000.00 | 60000.00 | 5000.00 | 5000.00 | 5000.00 | JAI ENTERPRISES
40.00 | Supplying and fixing following modular switch/ socket on the existing modular plate & switch box including connections but excluding modular plate etc. as required.
41.00 | (a) 5/6 A switch | 8.00 | Each | 95.00 | 65.00 | 520.00 | 60.00 | 480.00 | 90.00 | 720.00 | 100.00 | 800.00 | 480.00 | M/S DURGA SUPPLY AGENCIES
42.00 | (b) 15/16 A switch | 8.00 | Each | 306.00 | 250.00 | 2000.00 | 159.00 | 1272.00 | 300.00 | 2400.00 | 150.00 | 1200.00 | 1200.00 | JAI ENTERPRISES
43.00 | (c) 3 pin 5/6 A socket outlet | 8.00 | Each | 196.00 | 150.00 | 1200.00 | 99.00 | 792.00 | 150.00 | 1200.00 | 150.00 | 1200.00 | 792.00 | M/S DURGA SUPPLY AGENCIES
44.00 | (d) 6 pin 15/16 A socket outlet | 8.00 | Each | 306.00 | 250.00 | 2000.00 | 185.00 | 1480.00 | 250.00 | 2000.00 | 300.00 | 2400.00 | 1480.00 | M/S DURGA SUPPLY AGENCIES
45.00 | Supplying and fixing of 6 Module (200mmX75mm), GI box alongwith modular base & cover plate for modular switches in recess etc. as required. | 10.00 | Each | 508.00 | 400.00 | 4000.00 | 179.00 | 1790.00 | 500.00 | 5000.00 | 80.00 | 800.00 | 800.00 | JAI ENTERPRISES
46.00 | Supply and Laying of 4 x 35 Sqmm Cu Cable FR PVC Insulated Industrial Grade Copper Conductor (Unarmoured) Flexible Cables, 1.1 kV Conforming to IS 694 as required in the existing RCC/HUME/METEL Pipe as required. | 40.00 | Meter | 2744.00 | 1955.00 | 78200.00 | 2506.00 | 100240.00 | 2330.00 | 93200.00 | 2000.00 | 80000.00 | 78200.00 | M/s LEESHA ELECTRICALS
47.00 | Supply and Laying of 1 x 16 Sqmm Cu Cable Single Core HRFR PVC Insulated Industrial Grade Copper Conductor (Unarmoured) Flexible Cables, 1.1 kV Conforming to IS 694 as required in the existing RCC/HUME/METEL Pipe as required. | 20.00 | Meter | 292.00 | 245.00 | 4900.00 | 2495.00 | 49900.00 | 292.00 | 5840.00 | 200.00 | 4000.00 | 4000.00 | JAI ENTERPRISES
| Total in Figures |  |  |  |  | 1254980.00 |  | 968099.00 |  | 1357865.00 |  | 1531020.00
Lowest Amount Quoted BY: M/S DURGA SUPPLY AGENCIES(968099.00)

## BOQ Summary
BOQ Summary Details Tender Title: Construction of Fixed Finger, Rotunda for SITC of PBB at S.V Airport Raipur. SH Electrical works. Tender ID: 2023_AAI_166841_1
Sheet Name | Sl.No | Bidder Name | Amount | Bid Rank
BoQ1 | 1 | M/S DURGA SUPPLY AGENCIES | 968099.00 | L1
| 2 | M/s LEESHA ELECTRICALS | 1254980.00 | L2
| 3 | Dubey Trading Company | 1357865.00 | L3
| 4 | JAI ENTERPRISES | 1531020.00 | L4