## BoQ1
Government eProcurement System Created By: VIKAS SHRIVASTAVA Created Date/Time: 07-Nov-2023 12:19 PM Tender Title: Construction of New Fire Station at Raja Bhoj Airport Bhopal Tender ID: 2023_AAI_166927_1
Tender Inviting Authority: Senior Manager (Engg.-Civil) Raja Bhoj Airport Bhopal
Name of Work: Construction of New Fire Station at Raja Bhoj Airport, Bhopal
Contract No: AA/BHOPAL/ENGG-C/W-05/FIRE STATION/2022-23
SCHEDULE OF WORK / ITEM(S)
Sl.No | Description of Work / Item(s) | No.of Qty | Units | Estimated Rate | M/s. Shapers Constructions Limited(GSTN-23AACCS0392J1ZG) |  | GANGADHAR SHARMA & SONS(GSTN-23AACFG8951C1ZO) |  | S G CONSTRUCTIONS(GSTN-07ABMPS3920J1ZB) |  | RSC INFRATECH DEVELOPERS LLP(GSTN-08AAVFR4445B1ZZ)
[5 empty] | Rate | Amount | Rate | Amount | Rate | Amount | Rate | Amount | L1 Amount | L1 Vendor
1.00 | Preparation and submission of working engineering drawing and structural design for the Construction of New Fire Station and preparation of key plan, layout and foundation drawings, internal electrical drawings etc after carrying out necessary soil investigation complete as per latest IS code/relevant specs. The structural design/drawing of New Fire Station shall be got checked and vetted by NIT/IIT as per direction of Engineer-in-Charge. This Item comprises of the following sub items. i) Carrying out of soil investigation as per design requirement and prevailing AAI guidelines ii) Engineering Gen.arrangement drawings.For Building,Road /Pavement,Over head tank,U/G Tank etc. iii) Structural Desings. iv) Structural working drawings i/c bar bending schedule. v) Drainage design and drawing details (Internal and external works). vi) Water supply (Plumbing) (Internal and external works). vii) Sewerage and rain water disposal plan and design of septic tank & soak pit. viii)Electrical fittings and conduit layout drawings. ix) Toilet fixtures layout drawings. x) Doors, windows and cupboard drawings. xi) Site visits of consultants as and when required by AAI. xiii )Design & Submission of shop drawing For Structural glazing Work. xiv)Working drawing for road/pavement/security wall Building/Over head tank,U/G Tank etc. (Note : Concept level architectural drawings will be supplied by AAI. Contractor shall submit structural design calculation and engineering working drawing showing all relevant details needed for execution of work in required numbers. The payment for this item shall be released in stages as per decision of Engineer-In-Charge which shall be final and binding) | 1.00 | Job |  | 1750000.00 | 1750000.00 | 1000000.00 | 1000000.00 | 1260000.00 | 1260000.00 | 1000000.00 | 1000000.00 | 1000000.00 | GANGADHAR SHARMA & SONS, RSC INFRATECH DEVELOPERS LLP
2.01 | Earth work in excavation by mechanical means (Hydraulic excavator)/ manual means over areas (exceeding 30 cm in depth, 1.5 m in width as well as 10 sqm on plan) including getting out and disposal of excavated earth For lead upto 5 Km and lift upto 1.5 m, within Airport premises as directed by Engineer-incharge. All kinds of soil | 1171.00 | Cum |  | 126.00 | 147546.00 | 120.00 | 140520.00 | 135.00 | 158085.00 | 100.00 | 117100.00 | 117100.00 | RSC INFRATECH DEVELOPERS LLP
2.02 | Excavation for roadwork in soil with hydraulic excavator including cutting and loading in tippers, trimming bottom and side slopes, in accordance with requirements of lines, grades and cross sections, and transporting to the embankment location within all lifts and lead upto 1000m. | 5078.00 | Cum |  | 144.00 | 731232.00 | 65.00 | 330070.00 | 162.00 | 822636.00 | 65.00 | 330070.00 | 330070.00 | GANGADHAR SHARMA & SONS, RSC INFRATECH DEVELOPERS LLP
3.00 | Earth work in excavation by mechanical means (Hydraulic excavator)/ manual means over areas (exceeding 30 cm in depth, 1.5 m in width as well as 10 sqm on plan) including getting out and disposal of excavated earth For lead upto 5 Km and lift upto 1.5 m, within Airport premises as directed by Engineer-incharge. Ordinary rock | 444.00 | Cum |  | 180.00 | 79920.00 | 300.00 | 133200.00 | 405.00 | 179820.00 | 300.00 | 133200.00 | 79920.00 | M/s. Shapers Constructions Limited
4.00 | Earth work in excavation by mechanical means (Hydraulic excavator)/ manual means over areas (exceeding 30 cm in depth, 1.5 m in width as well as 10 sqm on plan) including getting out and disposal of excavated earth For ead upto 5 Km and lift upto 1.5 m within Airport premises as directed by Engineer-incharge. Hard rock | 129.00 | Cum |  | 720.00 | 92880.00 | 600.00 | 77400.00 | 720.00 | 92880.00 | 600.00 | 77400.00 | 77400.00 | GANGADHAR SHARMA & SONS, RSC INFRATECH DEVELOPERS LLP
5.00 | Earth work in excavation by mechanical means (Hydraulic excavator) / manual means in foundation trenches or drains (not exceeding 1.5 m in width or 10 sqm on plan), including dressing of sides and ramming of bottoms, lift upto 1.5 m, including getting out the excavated soil and disposal of surplus excavated soil For lead upto 5 Km and lift upto 1.5 mwithin Airport premises as directed by Engineer-incharge. All kinds of soil | 600.00 | Cum |  | 126.00 | 75600.00 | 115.00 | 69000.00 | 180.00 | 108000.00 | 100.00 | 60000.00 | 60000.00 | RSC INFRATECH DEVELOPERS LLP
6.00 | Filling available excavated earth (excluding rock) in trenches, plinth, sides of foundations etc. in layers not exceeding 20cm in depth, consolidating each deposited layer by ramming and watering. | 1037.00 | Cum |  | 180.00 | 186660.00 | 150.00 | 155550.00 | 72.00 | 74664.00 | 80.00 | 82960.00 | 74664.00 | S G CONSTRUCTIONS
7.00 | Extra for every additional lift of 1.5 m or part thereof in excavation / banking excavated or stacked materials. All kinds of soil/ Rock | 1300.00 | Cum |  | 72.00 | 93600.00 | 75.00 | 97500.00 | 54.00 | 70200.00 | 50.00 | 65000.00 | 65000.00 | RSC INFRATECH DEVELOPERS LLP
8.00 | Supplying and filling moorum / Good earth obtained from approved quarry for subgrade, embankment, depressions as instructed and in layers not exceeding 20 cm (loose) in depth (or any thickness as approved by the Engineer-in-Charge in case vibratory roller / soil compactor is used) including breaking clods, watering, consolidating each layer with power road roller 8 -10 tonnes weight or vibratory roller / soil compactor of adequate capacity under optimum moisture content condition to give at least 95% of the maximum laboratory dry density (modified Proctor density) as per IS : 2720 (part VIII) complete including leveling, fine dressing to the required grade, camber and slope complete as per MORTH specifications and as directed by the Engineer-in-Charge with all leads and lifts. (The item includes cost of work, payment of necessary royalty, carriage of moorum / suitable earth upto work site for all leads and lifts involved from all sources acquired or arranged by the contractor. Payment shall be made for compacted quantity only.) | 58932.00 | Cum |  | 450.00 | 26519400.00 | 360.00 | 21215520.00 | 630.00 | 37127160.00 | 360.00 | 21215520.00 | 21215520.00 | GANGADHAR SHARMA & SONS, RSC INFRATECH DEVELOPERS LLP
9.00 | Supplying and filling moorum / Good earth obtained from approved quarry Up to plinth in building area as instructed and in layers not exceeding 20 cm (loose) in depth (or any thickness as approved by the Engineer-in-Charge) including breaking clods, watering, consolidating each layer complete including leveling, fine dressing to the required grade, camber and slope complete as directed by the Engineer-in-Charge with all leads and lifts. (The item includes cost of work, payment of necessary royalty, carriage of moorum / suitable earth upto work site for all leads and lifts involved from all sources acquired or arranged by the contractor. Payment shall be made for compacted quantity only.) | 1066.00 | Cum |  | 450.00 | 479700.00 | 360.00 | 383760.00 | 720.00 | 767520.00 | 350.00 | 373100.00 | 373100.00 | RSC INFRATECH DEVELOPERS LLP
10.00 | Supplying and filling in plinth with sand under floors, including watering, ramming, consolidating and dressing complete. | 201.00 | Cum |  | 1800.00 | 361800.00 | 1600.00 | 321600.00 | 810.00 | 162810.00 | 1450.00 | 291450.00 | 162810.00 | S G CONSTRUCTIONS
11.00 | Providing and laying in position cement concrete of specified grade excluding the cost of centering and shuttering - All work up to plinth level : 1:2:4 (1 cement : 2 coarse sand (zone-III) derived from natural sources : 4 graded stone aggregate 20 mm nominal size derived from natural sources) | 50.00 | Cum |  | 5500.00 | 275000.00 | 3900.00 | 195000.00 | 5400.00 | 270000.00 | 4000.00 | 200000.00 | 195000.00 | GANGADHAR SHARMA & SONS
12.00 | Providing and laying in position cement concrete of specified grade excluding the cost of centering and shuttering - All work up to plinth level :1:4:8 (1 Cement : 4 coarse sand (zone-III) derived from natural sources : 8 graded stone aggregate 40 mm nominal size derived from natural sources) | 323.00 | Cum |  | 4500.00 | 1453500.00 | 3500.00 | 1130500.00 | 3780.00 | 1220940.00 | 3500.00 | 1130500.00 | 1130500.00 | GANGADHAR SHARMA & SONS, RSC INFRATECH DEVELOPERS LLP
13.00 | Extra for providing and mixing water proofing material in cement concrete work in doses by weight of cement as per manufacturer's specification. | 1475.00 | per bag of cement of 50 kg |  | 90.00 | 132750.00 | 57.15 | 84296.25 | 72.00 | 106200.00 | 50.00 | 73750.00 | 73750.00 | RSC INFRATECH DEVELOPERS LLP
14.00 | Providing and laying in position specified grade of reinforced cement concrete, excluding the cost of centering, shuttering, finishing and reinforcement - All work up to plinth level :1:1.5:3 (1 cement : 1.5 coarse sand (zone-III): 3 graded stoneaggregate 20 mm nominal size). | 225.00 | Cum |  | 6400.00 | 1440000.00 | 5000.00 | 1125000.00 | 5850.00 | 1316250.00 | 4300.00 | 967500.00 | 967500.00 | RSC INFRATECH DEVELOPERS LLP
15.00 | Centering and shuttering including strutting, propping etc. and removal of form for Foundations, footings, bases of columns, etc. for mass concrete | 595.00 | sqm. |  | 225.00 | 133875.00 | 200.00 | 119000.00 | 306.00 | 182070.00 | 350.00 | 208250.00 | 119000.00 | GANGADHAR SHARMA & SONS
16.00 | Centering and shuttering including strutting, propping etc. and removal of form for Walls (any thickness) including attached pilasters, butteresses, plinth and string courses etc. | 476.00 | sqm. |  | 270.00 | 128520.00 | 400.00 | 190400.00 | 450.00 | 214200.00 | 350.00 | 166600.00 | 128520.00 | M/s. Shapers Constructions Limited
17.00 | Centering and shuttering including strutting, propping etc. and removal of form for Suspended floors, roofs, landings, balconies and access platform | 1488.00 | sqm. |  | 315.00 | 468720.00 | 400.00 | 595200.00 | 450.00 | 669600.00 | 350.00 | 520800.00 | 468720.00 | M/s. Shapers Constructions Limited
18.00 | Centering and shuttering including strutting, propping etc. and removal of form for Lintels, beams, plinth beams, girders, bressumers and cantilevers | 5471.00 | sqm. |  | 360.00 | 1969560.00 | 400.00 | 2188400.00 | 450.00 | 2461950.00 | 350.00 | 1914850.00 | 1914850.00 | RSC INFRATECH DEVELOPERS LLP
19.00 | Centering and shuttering including strutting, propping etc. and removal of form for Columns, Pillars, Piers, Abutments, Posts and Struts | 1079.00 | sqm. |  | 270.00 | 291330.00 | 400.00 | 431600.00 | 504.00 | 543816.00 | 450.00 | 485550.00 | 291330.00 | M/s. Shapers Constructions Limited
20.00 | Centering and shuttering including strutting, propping etc. and removal of form for Stairs, (excluding landings) except spiral-staircases | 35.00 | sqm. |  | 270.00 | 9450.00 | 400.00 | 14000.00 | 1260.00 | 44100.00 | 350.00 | 12250.00 | 9450.00 | M/s. Shapers Constructions Limited
21.00 | Centering and shuttering including strutting, propping etc. and removal of form for Edges of slabs and breaks in floors and walls Under 20 cm wide | 330.00 | Rm. |  | 36.00 | 11880.00 | 180.00 | 59400.00 | 126.00 | 41580.00 | 100.00 | 33000.00 | 11880.00 | M/s. Shapers Constructions Limited
22.00 | Steel reinforcement for R.C.C. work including straightening, cutting, bending, placing in position and binding all complete upto plinth level. Thermo-Mechanically Treated bars of grade Fe-500D or more. | 132160.00 | kg. |  | 81.00 | 10704960.00 | 70.00 | 9251200.00 | 76.50 | 10110240.00 | 69.00 | 9119040.00 | 9119040.00 | RSC INFRATECH DEVELOPERS LLP
23.00 | Steel reinforcement for R.C.C. work including straightening, cutting, bending, placing in position and binding all complete above plinth level. Thermo-Mechanically Treated bars of grade Fe-500D or more. | 97200.00 | kg. |  | 90.00 | 8748000.00 | 70.00 | 6804000.00 | 76.50 | 7435800.00 | 70.00 | 6804000.00 | 6804000.00 | GANGADHAR SHARMA & SONS, RSC INFRATECH DEVELOPERS LLP
24.00 | Providing and laying in position ready mixed or site batched design mix cement concrete for reinforced cement concrete work; using coarse aggregate and fine aggregate derived from natural sources, Portland Pozzolana / Ordinary Portland /Portland Slag cement, admixtures in recommended proportions as per IS: 9103 to accelerate / retard setting of concrete, to improve durability and workability without impairing strength; including pumping of concrete to site of laying, curing, carriage for all leads; but excluding the cost of centering, shuttering, finishing and reinforcement as per direction of the engineer-in-charge; for the following grades of concrete. Note: Extra cement up to 10% of the minimum specified cement content in design mix shall be payable separately. In case the cement content in design mix is more than 110% of the specified minimum cement content, the contractor shall have discretion to either re-design the mix or bear the cost of extra cement. All works upto plinth level Concrete of M30 grade with minimum cement content of 350 kg /cum | 968.00 | Cum |  | 7200.00 | 6969600.00 | 5000.00 | 4840000.00 | 5850.00 | 5662800.00 | 4900.00 | 4743200.00 | 4743200.00 | RSC INFRATECH DEVELOPERS LLP
25.00 | Providing and laying in position ready mixed or site batched design mix cement concrete for reinforced cement concrete work; using coarse aggregate and fine aggregate derived from natural sources, Portland Pozzolana / Ordinary Portland /Portland Slag cement, admixtures in recommended proportions as per IS: 9103 to accelerate / retard setting of concrete, to improve durability and workability without impairing strength; including pumping of concrete to site of laying, curing, carriage for all leads; but excluding the cost of centering, shuttering, finishing and reinforcement as per direction of the engineer-in-charge; for the following grades of concrete.Note: Extra cement up to 10% of the minimum specified cement content in design mix shall be payable separately. In case the cement content in design mix is more than 110% of the specified minimum cement content, the contractor shall have discretion to either re-design the mix or bear the cost of extra cement. All works above plinth level upto floor V level Concrete of M30 grade with minimum cement content of 350 kg /cum | 810.00 | Cum |  | 7400.00 | 5994000.00 | 5000.00 | 4050000.00 | 6030.00 | 4884300.00 | 5100.00 | 4131000.00 | 4050000.00 | GANGADHAR SHARMA & SONS
26.00 | Add for using extra cement in the items of design mix over and above the specified cement content therein | 1035.00 | Quintal |  | 693.00 | 717255.00 | 650.00 | 672750.00 | 585.00 | 605475.00 | 600.00 | 621000.00 | 605475.00 | S G CONSTRUCTIONS
27.00 | Brick work with Flyash bricks / common burnt clay F.P.S. (non modular) bricks of class designation 3.5 in foundation and plinth in: Cement mortar 1:6 (1 cement : 6 coarse sand) | 232.00 | Cum |  | 5400.00 | 1252800.00 | 5000.00 | 1160000.00 | 5220.00 | 1211040.00 | 5500.00 | 1276000.00 | 1160000.00 | GANGADHAR SHARMA & SONS
28.00 | Half brick masonry With Flyash bricks / common burnt clay F.P.S. (non modular) bricks of class designation 3.5 in foundations and plinth in : Cement mortar 1:4 (1 cement : 4 coarse sand) | 13.00 | sqm. |  | 540.00 | 7020.00 | 600.00 | 7800.00 | 900.00 | 11700.00 | 700.00 | 9100.00 | 7020.00 | M/s. Shapers Constructions Limited
29.00 | Half brick masonry With Flyash bricks / common burnt clay F.P.S. (non modular) bricks of class designation 3.5 in superstructure above plinth level up to floor V level. Cement mortar 1:4 (1 cement : 4 coarse sand) | 53.00 | sqm. |  | 630.00 | 33390.00 | 700.00 | 37100.00 | 990.00 | 52470.00 | 700.00 | 37100.00 | 33390.00 | M/s. Shapers Constructions Limited
30.00 | Extra for providing and placing in position 2 Nos 6mm dia. M.S. bars at every third course of half brick masonry. | 66.00 | sqm. |  | 162.00 | 10692.00 | 80.00 | 5280.00 | 108.00 | 7128.00 | 60.00 | 3960.00 | 3960.00 | RSC INFRATECH DEVELOPERS LLP
31.00 | Brick work with Flyash bricks / common burnt clay F.P.S. (non modular) bricks of class designation 3.5 in superstructure above plinth level up to floor V level. Cement mortar 1:4 (1 cement : 4 coarse sand) | 227.00 | Cum |  | 6480.00 | 1470960.00 | 5000.00 | 1135000.00 | 5580.00 | 1266660.00 | 550.00 | 124850.00 | 124850.00 | RSC INFRATECH DEVELOPERS LLP
32.00 | Providing and fixing 18 mm thick gang saw cut, mirror polished, premoulded and prepolished, machine cut for kitchen platforms, vanity counters, window sills, facias and similar locations of required size, approved shade, colour and texture laid over 20 mm thick base cement mortar 1:4 (1 cement : 4 coarse sand), joints treated with white cement, mixed with matching pigment, epoxy touch ups, including rubbing, curing, moulding and polishing of edges to give high gloss finish etc. complete at all levels.Granite stone slab of colour black, Cherry/Ruby red Area of slab over 0.50 sqm | 50.00 | sqm. |  | 3600.00 | 180000.00 | 2000.00 | 100000.00 | 3150.00 | 157500.00 | 3200.00 | 160000.00 | 100000.00 | GANGADHAR SHARMA & SONS
33.00 | Providing and fixing 75 Cm high, 50 Cm deep and 18 mm thick stone slab table rubbed, edges rounded and polished, fixed in urinal partitions by cutting a chase of appropriate width with chase cutter and embedding the stone in the chase with epoxy grout or with cement concrete 1:2:4 (1 cement : 2 coarse sand : 4 graded stone aggregate 6 mm nominal size) as per direction of Engineer-in-charge and finished smooth. Granite Stone of approved shade | 5.00 | sqm. |  | 3600.00 | 18000.00 | 2500.00 | 12500.00 | 5400.00 | 27000.00 | 3200.00 | 16000.00 | 12500.00 | GANGADHAR SHARMA & SONS
34.00 | Providing and fixing Ist quality ceramic glazed wall tiles conforming to IS: 15622 (thickness to be specified by the manufacturer), of approved make, in all colours, shades except burgundy, bottle green, black of any size as approved by Engineer-in-Charge, in skirting, risers of steps and dados, over 12 mm thick bed of cement mortar 1:3 (1 cement : 3 coarse sand) and jointing with grey cement slurry @ 3.3kg per sqm, including pointing in white cement mixed with pigment of matching shade complete. | 511.00 | sqm. |  | 720.00 | 367920.00 | 700.00 | 357700.00 | 810.00 | 413910.00 | 900.00 | 459900.00 | 357700.00 | GANGADHAR SHARMA & SONS
35.00 | Providing and fixing ISI marked flush door shutters conforming to IS : 2202 (Part I) decorative type, core of block board construction with frame of 1st class hard wood and well matched teak 3 ply veneering with vertical grains or cross bands and face veneers on both faces of shutters. 30 mm thick including ISI marked Stainless Steel butt hinges with necessary screws | 51.00 | sqm. |  | 2700.00 | 137700.00 | 2600.00 | 132600.00 | 3060.00 | 156060.00 | 2600.00 | 132600.00 | 132600.00 | GANGADHAR SHARMA & SONS, RSC INFRATECH DEVELOPERS LLP
36.00 | Providing and fixing bright finished brass 100 mm mortice latch with one dead bolt and a pair of lever handles of approved quality with necessary screws etc. complete. | 20.00 | Each |  | 810.00 | 16200.00 | 400.00 | 8000.00 | 720.00 | 14400.00 | 600.00 | 12000.00 | 8000.00 | GANGADHAR SHARMA & SONS
37.00 | Providing and fixing aluminium sliding door bolts, ISI marked anodised (anodic coating not less than grade AC 10 as per IS : 1868), transparent or dyed to required colour or shade, with nuts and screws etc. complete : 300x16 mm | 56.00 | Each |  | 210.00 | 11760.00 | 250.00 | 14000.00 | 270.00 | 15120.00 | 260.00 | 14560.00 | 11760.00 | M/s. Shapers Constructions Limited
38.00 | Providing and fixing aluminium tower bolts, ISI marked, anodised (anodic coating not less than grade AC 10 as per IS : 1868 ) transparent or dyed to required colour or shade, with necessary screws etc. complete : 250x10 mm | 56.00 | Each |  | 119.00 | 6664.00 | 100.00 | 5600.00 | 99.00 | 5544.00 | 104.00 | 5824.00 | 5544.00 | S G CONSTRUCTIONS
39.00 | Providing and fixing aluminium hanging floor door stopper, ISI marked, anodised (anodic coating not less than grade AC 10 as per IS : 1868) transparent or dyed to required colour and shade, with necessary screws etc. complete. Twin rubber stopper | 18.00 | Each |  | 81.00 | 1458.00 | 60.00 | 1080.00 | 90.00 | 1620.00 | 80.00 | 1440.00 | 1080.00 | GANGADHAR SHARMA & SONS
40.00 | Providing and fixing factory made panel PVC door shutter consisting of frame made out of M.S. tubes of 19 gauge thickness and size of 19 mm x 19 mm for styles and 15x15 mm for top & bottom rails. M.S. frame shall have a coat of steel primers of approved make and manufacture. M.S. frame covered with 5 mm thick heat moulded PVC 'C' channel of size 30 mm thickness, 70 mm width out of which 50 mm shall be flat and 20 mm shall be tapered in 45 degree angle on both side forming styles and 5 mm thick, 95 mm wide PVC sheet out of which 75mm shall be flat and 20 mm shall be tapered in 45 degree on the inner side to form top and bottom rail and 115 mm wide PVC sheet out of which 75 mm shall be flat and 20 mm shall be tapered on both sides to form lock rail. Top, bottom and lock rails shall be provided both side of the panel. 10 mm (5 mm x 2 ) thick, 20 mm wide cross PVC sheet be provided as gap insert for top rail & bottom rail, paneling of 5 mm thick both side PVC sheet to be fitted in the M.S. frame welded/ sealed to the styles & rails with 7 mm (5 mm+2 mm) thick x 15 mm wide PVC sheet beading on inner side, and joined together with solvent cement adhesive. An additional 5 mm thick PVC strip of 20 mm width is to be stuck on the interior side of the 'C' Channel using PVC solvent adhesive etc. complete as per direction of Engineer-in-charge, manufacturer's specification & drawing. 30 mm thick plain PVC door shutters | 19.00 | sqm. |  | 3060.00 | 58140.00 | 2200.00 | 41800.00 | 2700.00 | 51300.00 | 2400.00 | 45600.00 | 41800.00 | GANGADHAR SHARMA & SONS
41.00 | Providing and fixing pressed steel door frames conforming to IS: 4351, manufactured from commercial mild steel sheet of 1.60 mm thickness, including hinges, jamb, lock jamb, bead and if required angle threshold of mild steel angle of section 50x25 mm, or base ties of 1.60 mm, pressed mild steel welded or rigidly fixed together by mechanical means, including M.S. pressed butt hinges 2.5 mm thick with mortar guards, lock strike-plate and shock absorbers as specified and applying a coat of approved steel primer after pre-treatment of the surface as directed by Engineer-in-charge: Profile B Fixing with adjustable lugs with split end tail to each jamb | 84.00 | Mtr. |  | 360.00 | 30240.00 | 400.00 | 33600.00 | 630.00 | 52920.00 | 450.00 | 37800.00 | 30240.00 | M/s. Shapers Constructions Limited
42.00 | Providing and fixing pressed steel door frames conforming to IS: 4351, manufactured from commercial mild steel sheet of 1.60 mm thickness, including hinges, jamb, lock jamb, bead and if required angle threshold of mild steel angle of section 50x25 mm, or base ties of 1.60 mm, pressed mild steel welded or rigidly fixed together by mechanical means, including M.S. pressed butt hinges 2.5 mm thick with mortar guards, lock strike-plate and shock absorbers as specified and applying a coat of approved steel primer after pre-treatment of the surface as directed by Engineer-in-charge: Profile B Fixing with carbon steel galvanised dash fastener of required dia and size (to be paid for separately) | 84.00 | Mtr. |  | 360.00 | 30240.00 | 400.00 | 33600.00 | 630.00 | 52920.00 | 450.00 | 37800.00 | 30240.00 | M/s. Shapers Constructions Limited
43.00 | Steel work in built up tubular (round, square or rectangular hollow tubes etc.) trusses etc., including cutting, hoisting, fixing in position and applying a priming coat of approved steel primer, including welding and bolted with special shaped washers etc. complete. Hot finished welded type tubes | 32012.00 | kg. |  | 126.00 | 4033512.00 | 100.00 | 3201200.00 | 108.00 | 3457296.00 | 105.00 | 3361260.00 | 3201200.00 | GANGADHAR SHARMA & SONS
44.00 | Providing and fixing mild steel round holding down bolts with nuts and washer plates complete. | 1134.00 | kg. |  | 126.00 | 142884.00 | 80.00 | 90720.00 | 135.00 | 153090.00 | 80.00 | 90720.00 | 90720.00 | GANGADHAR SHARMA & SONS, RSC INFRATECH DEVELOPERS LLP
45.00 | Structural steel work riveted, bolted or welded in built up sections, trusses and framed work, including cutting, hoisting, fixing in position and applying a priming coat of approved steel primer all complete. | 21400.00 | kg. |  | 126.00 | 2696400.00 | 95.00 | 2033000.00 | 99.00 | 2118600.00 | 90.00 | 1926000.00 | 1926000.00 | RSC INFRATECH DEVELOPERS LLP
46.00 | Steel work welded in built up sections/ framed work, including cutting, hoisting, fixing in position and applying a priming coat of approved steel primer using structural steel etc. as required.In gratings, frames, guard bar, ladder, railings, brackets, gates and similar works | 4591.00 | kg. |  | 126.00 | 578466.00 | 100.00 | 459100.00 | 99.00 | 454509.00 | 90.00 | 413190.00 | 413190.00 | RSC INFRATECH DEVELOPERS LLP
47.00 | Providing and fixing stainless steel ( Grade 304) railing made of Hollow tubes, channels, plates etc., including welding, grinding, buffing, polishing and making curvature (wherever required) and fitting the same with necessary stainless steel nuts and bolts complete, i/c fixing the railing with necessary accessories & stainless steel dash fasteners , stainless steel bolts etc., of required size, on the top of the floor or the side of waist slab with suitable arrangement as per approval of Engineer-incharge, (for payment purpose only weight of stainless steel members shall be considered excluding fixing accessories such as nuts, bolts, fasteners etc.). | 2000.00 | kg. |  | 540.00 | 1080000.00 | 450.00 | 900000.00 | 585.00 | 1170000.00 | 425.00 | 850000.00 | 850000.00 | RSC INFRATECH DEVELOPERS LLP
48.00 | Kota stone slab flooring over 20 mm (average) thick base laid over and jointed with grey cement slurry mixed with pigment to match the shade of the slab, including rubbing and polishing complete with base of cement mortar 1 : 4 (1 cement : 4 coarse sand) : 25 mm thick | 70.00 | sqm. |  | 1100.00 | 77000.00 | 900.00 | 63000.00 | 1440.00 | 100800.00 | 1000.00 | 70000.00 | 63000.00 | GANGADHAR SHARMA & SONS
49.00 | Kota stone slabs 20 mm thick in risers of steps, skirting, dado and pillars laid on 12 mm (average) thick cement mortar 1:3 (1 cement: 3 coarse sand) and jointed with grey cement slurry mixed with pigment to match the shade of the slabs, including rubbing and polishing complete. | 66.00 | sqm. |  | 1350.00 | 89100.00 | 1100.00 | 72600.00 | 1530.00 | 100980.00 | 1000.00 | 66000.00 | 66000.00 | RSC INFRATECH DEVELOPERS LLP
50.00 | Providing and laying vitrified floor tiles in different sizes (thickness to be specified by the manufacturer) with water absorption less than 0.08% and conforming to IS: 15622, of approved make, in all colours and shades, laid on 20mm thick cement mortar 1:4 (1 cement : 4 coarse sand), jointing with grey cement slurry @ 3.3 kg/ sqm including grouting the joints with white cement and matching pigments etc., complete. Size of Tile 600x600 mm | 538.00 | sqm. |  | 1200.00 | 645600.00 | 850.00 | 457300.00 | 1008.00 | 542304.00 | 1100.00 | 591800.00 | 457300.00 | GANGADHAR SHARMA & SONS
51.00 | Providing and laying Vitrified tiles in floor in different sizes (thickness to be specified by the manufacturer) with water absorption less than 0.08% and conforming to IS:15622, of approved brand & manufacturer, in all colours and shade, laid on 20 mm thick cement mortar 1:4 (1 cement: 4 coarse sand) jointing with grey cement slurry @3.3 kg/sqm including grouting the joints with white cement and matching pigments etc. The tiles must be cut with the zero chipping diamond cutter only . Laying of tiles will be done with the notch trowel, plier, wedge, clips of required thickness, leveling system and rubber mallet for placing the tiles gently and easily.Glazed Vitrified tiles Matt/Antiskid finish of size Size of Tile 600 x 600 mm | 45.00 | sqm. |  | 1188.00 | 53460.00 | 800.00 | 36000.00 | 1170.00 | 52650.00 | 1100.00 | 49500.00 | 36000.00 | GANGADHAR SHARMA & SONS
52.00 | Providing and laying brick tiles over mumty roofs, grouted with cement mortar 1:3 (1 cement : 3 fine sand) mixed with 2% of integral water proofing compound by weight of cement, over 12 mm layer of cement mortar 1:3 (1 cement : 3 fine sand) and finished neat:With common burnt clay F.P.S. (non modular) brick tiles of class designation 10 | 60.00 | sqm. |  | 2700.00 | 162000.00 | 500.00 | 30000.00 | 900.00 | 54000.00 | 550.00 | 33000.00 | 30000.00 | GANGADHAR SHARMA & SONS
53.00 | Providing and fixing on wall face unplasticised Rigid PVC rain water pipes conforming to IS : 13592 Type A, including jointing with seal ring conforming to IS : 5382, leaving 10 mm gap for thermal expansion, (i) Single socketed pipes. 75 mm diameter | 50.00 | Rm. |  | 288.00 | 14400.00 | 200.00 | 10000.00 | 234.00 | 11700.00 | 225.00 | 11250.00 | 10000.00 | GANGADHAR SHARMA & SONS
54.00 | Providing and fixing on wall face unplasticised Rigid PVC rain water pipes conforming to IS : 13592 Type A, including jointing with seal ring conforming to IS : 5382, leaving 10 mm gap for thermal expansion, (i) Single socketed pipes. 110 mm diameter | 50.00 | Rm. |  | 396.00 | 19800.00 | 250.00 | 12500.00 | 342.00 | 17100.00 | 250.00 | 12500.00 | 12500.00 | GANGADHAR SHARMA & SONS, RSC INFRATECH DEVELOPERS LLP
55.00 | Providing and fixing on wall face unplasticised - PVC moulded fittings/ accessories for unplasticised Rigid PVC rain water pipes conforming to IS : 13592 Type A, including jointing with seal ring conforming to IS : 5382, leaving 10 mm gap for thermal expansion. Coupler 75 mm | 10.00 | Each |  | 180.00 | 1800.00 | 70.00 | 700.00 | 90.00 | 900.00 | 100.00 | 1000.00 | 700.00 | GANGADHAR SHARMA & SONS
56.00 | Providing and fixing on wall face unplasticised - PVC moulded fittings/ accessories for unplasticised Rigid PVC rain water pipes conforming to IS : 13592 Type A, including jointing with seal ring conforming to IS : 5382, leaving 10 mm gap for thermal expansion. Coupler 110 mm | 10.00 | Each |  | 225.00 | 2250.00 | 100.00 | 1000.00 | 144.00 | 1440.00 | 100.00 | 1000.00 | 1000.00 | GANGADHAR SHARMA & SONS, RSC INFRATECH DEVELOPERS LLP
57.00 | Providing and fixing on wall face unplasticised - PVC moulded fittings/ accessories for unplasticised Rigid PVC rain water pipes conforming to IS : 13592 Type A, including jointing with seal ring conforming to IS : 5382, leaving 10 mm gap for thermal expansion.Single pushfit Coupler 75x75x75 mm | 10.00 | Each |  | 210.00 | 2100.00 | 70.00 | 700.00 | 72.00 | 720.00 | 100.00 | 1000.00 | 700.00 | GANGADHAR SHARMA & SONS
58.00 | Providing and fixing on wall face unplasticised - PVC moulded fittings/ accessories for unplasticised Rigid PVC rain water pipes conforming to IS : 13592 Type A, including jointing with seal ring conforming to IS : 5382, leaving 10 mm gap for thermal expansion.Single pushfit Coupler 110x110x110 mm | 10.00 | Each |  | 360.00 | 3600.00 | 100.00 | 1000.00 | 243.00 | 2430.00 | 100.00 | 1000.00 | 1000.00 | GANGADHAR SHARMA & SONS, RSC INFRATECH DEVELOPERS LLP
59.00 | Providing and fixing on wall face unplasticised - PVC moulded fittings/ accessories for unplasticised Rigid PVC rain water pipes conforming to IS : 13592 Type A, including jointing with seal ring conforming to IS : 5382, leaving 10 mm gap for thermal expansion.Single tee with door 75x75x75 mm | 10.00 | Each |  | 270.00 | 2700.00 | 120.00 | 1200.00 | 207.00 | 2070.00 | 100.00 | 1000.00 | 1000.00 | RSC INFRATECH DEVELOPERS LLP
60.00 | Providing and fixing on wall face unplasticised - PVC moulded fittings/ accessories for unplasticised Rigid PVC rain water pipes conforming to IS : 13592 Type A, including jointing with seal ring conforming to IS : 5382, leaving 10 mm gap for thermal expansion.Single tee with door 110x110x110 mm | 10.00 | Each |  | 360.00 | 3600.00 | 175.00 | 1750.00 | 297.00 | 2970.00 | 200.00 | 2000.00 | 1750.00 | GANGADHAR SHARMA & SONS
61.00 | Providing and fixing on wall face unplasticised - PVC moulded fittings/ accessories for unplasticised Rigid PVC rain water pipes conforming to IS : 13592 Type A, including jointing with seal ring conforming to IS : 5382, leaving 10 mm gap for thermal expansion.Single tee without door 75x75x75 mm | 10.00 | Each |  | 245.00 | 2450.00 | 100.00 | 1000.00 | 144.00 | 1440.00 | 100.00 | 1000.00 | 1000.00 | GANGADHAR SHARMA & SONS, RSC INFRATECH DEVELOPERS LLP
62.00 | Providing and fixing on wall face unplasticised - PVC moulded fittings/accessories for unplasticised Rigid PVC rain water pipes conforming to IS : 13592 Type A, including jointing with seal ring conforming to IS : 5382, leaving 10 mm gap for thermal expansion.Single tee without door 110x110x110 mm | 10.00 | Each |  | 345.00 | 3450.00 | 170.00 | 1700.00 | 270.00 | 2700.00 | 190.00 | 1900.00 | 1700.00 | GANGADHAR SHARMA & SONS
63.00 | Providing and fixing on wall face unplasticised - PVC moulded fittings/ accessories for unplasticised Rigid PVC rain water pipes conforming to IS : 13592 Type A, including jointing with seal ring conforming to IS : 5382, leaving 10 mm gap for thermal expansion.Bend 87.5° 75 mm bend | 10.00 | Each |  | 108.00 | 1080.00 | 90.00 | 900.00 | 108.00 | 1080.00 | 100.00 | 1000.00 | 900.00 | GANGADHAR SHARMA & SONS
64.00 | Providing and fixing on wall face unplasticised - PVC moulded fittings/accessories for unplasticised Rigid PVC rain water pipes conforming to IS : 13592 Type A, including jointing with seal ring conforming to IS : 5382, leaving 10 mm gap for thermal expansion.Bend 87.5° 110 mm bend | 10.00 | Each |  | 154.00 | 1540.00 | 100.00 | 1000.00 | 153.00 | 1530.00 | 100.00 | 1000.00 | 1000.00 | GANGADHAR SHARMA & SONS, RSC INFRATECH DEVELOPERS LLP
65.00 | Providing and fixing on wall face unplasticised - PVC moulded fittings/ accessories for unplasticised Rigid PVC rain water pipes conforming to IS : 13592 Type A, including jointing with seal ring conforming to IS : 5382, leaving 10 mm gap for thermal expansion.Shoe (Plain) 75 mm Shoe | 10.00 | Each |  | 108.00 | 1080.00 | 70.00 | 700.00 | 99.00 | 990.00 | 100.00 | 1000.00 | 700.00 | GANGADHAR SHARMA & SONS
66.00 | Providing and fixing on wall face unplasticised - PVC moulded fittings/ accessories for unplasticised Rigid PVC rain water pipes conforming to IS : 13592 Type A, including jointing with seal ring conforming to IS : 5382, leaving 10 mm gap for thermal expansion.Shoe (Plain) 110 mm Shoe | 10.00 | Each |  | 144.00 | 1440.00 | 100.00 | 1000.00 | 135.00 | 1350.00 | 100.00 | 1000.00 | 1000.00 | GANGADHAR SHARMA & SONS, RSC INFRATECH DEVELOPERS LLP
67.00 | Providing and fixing precoated galvanised iron profile sheets (size, shape and pitch of corrugation as approved by Engineer-in-charge) 0.50 mm (+ 0.05 %) total coated thickness with zinc coating 120 grams per sqm as per IS: 277, in 240 mpa steel grade, 5-7 microns epoxy primer on both side of the sheet and polyester top coat 15-18 microns. Sheet should have protective guard film of 25 microns minimum to avoid scratches during transportation and should be supplied in single length upto 12 metre or as desired by Engineerin- charge. The sheet shall be fixed using self drilling /self tapping screws of size (5.5x 55 mm) with EPDM seal, complete upto any pitch in horizontal/ vertical or curved surfaces, excluding the cost of purlins, rafters and trusses and including cutting to size and shape wherever required. | 1000.00 | sqm. |  | 900.00 | 900000.00 | 450.00 | 450000.00 | 630.00 | 630000.00 | 650.00 | 650000.00 | 450000.00 | GANGADHAR SHARMA & SONS
68.00 | 12 mm cement plaster of mix : 1:6 (1 cement: 6 Fine sand) | 1871.00 | sqm. |  | 306.00 | 572526.00 | 200.00 | 374200.00 | 270.00 | 505170.00 | 250.00 | 467750.00 | 374200.00 | GANGADHAR SHARMA & SONS
69.00 | 15 mm cement plaster of mix : 1:6 (1 cement: 6 Fine sand) | 1871.00 | sqm. |  | 360.00 | 673560.00 | 200.00 | 374200.00 | 270.00 | 505170.00 | 250.00 | 467750.00 | 374200.00 | GANGADHAR SHARMA & SONS
70.00 | 6 mm cement plaster of mix :1:3 (1 cement : 3 fine sand) | 500.00 | sqm. |  | 216.00 | 108000.00 | 200.00 | 100000.00 | 225.00 | 112500.00 | 250.00 | 125000.00 | 100000.00 | GANGADHAR SHARMA & SONS
71.00 | Providing and applying plaster of paris putty of 2 mm thickness over plastered surface to prepare the surface even and smooth complete. | 1742.00 | sqm. |  | 180.00 | 313560.00 | 150.00 | 261300.00 | 108.00 | 188136.00 | 80.00 | 139360.00 | 139360.00 | RSC INFRATECH DEVELOPERS LLP
72.00 | Finishing walls with water proofing cement paint of required shade : New work (Two or more coats applied @ 3.84 kg/10 sqm) | 2000.00 | sqm. |  | 108.00 | 216000.00 | 50.00 | 100000.00 | 63.00 | 126000.00 | 100.00 | 200000.00 | 100000.00 | GANGADHAR SHARMA & SONS
73.00 | Finishing walls with Acrylic Smooth exterior paint of required shade :New work (Two or more coat applied @ 1.67 ltr/10 sqm over and including priming coat of exterior primer applied @ 2.20 kg/10 sqm) | 871.00 | sqm. |  | 243.00 | 211653.00 | 100.00 | 87100.00 | 117.00 | 101907.00 | 120.00 | 104520.00 | 87100.00 | GANGADHAR SHARMA & SONS
74.00 | Finishing with Epoxy paint (two or more coats) at all locations prepared and applied as per manufacturer's specifications including appropriate priming coat, preparation of surface, etc. complete. On steel work | 1050.00 | sqm. |  | 180.00 | 189000.00 | 150.00 | 157500.00 | 189.00 | 198450.00 | 200.00 | 210000.00 | 157500.00 | GANGADHAR SHARMA & SONS
75.00 | Wall painting with acrylic emulsion paint of approved brand and manufacture to give an even shade :Two or more coats on new work | 871.00 | sqm. |  | 180.00 | 156780.00 | 100.00 | 87100.00 | 135.00 | 117585.00 | 100.00 | 87100.00 | 87100.00 | GANGADHAR SHARMA & SONS, RSC INFRATECH DEVELOPERS LLP
76.00 | Painting with synthetic enamel paint of approved brand and manufacture to give an even shade :Two or more coats on new work | 851.00 | sqm. |  | 180.00 | 153180.00 | 100.00 | 85100.00 | 90.00 | 76590.00 | 100.00 | 85100.00 | 76590.00 | S G CONSTRUCTIONS
77.00 | Providing and fixing brass curtain rods of wall thickness 1.25 mm with two brass brackets fixed with brass screws and wooden plugs etc. wherever necessary complete. 20 mm diameter. | 22.00 | Rm. |  | 360.00 | 7920.00 | 250.00 | 5500.00 | 414.00 | 9108.00 | 400.00 | 8800.00 | 5500.00 | GANGADHAR SHARMA & SONS
78.00 | Providing and laying design mix cement concrete of M-30 grade, in roads/ taxi tracks/ runways, using cement content as per design mix, using coarse sand and graded stone aggregate of 40 mm nominal size in appropriate proportions as per approved & specified design criteria, providing dowel bars with sleeve/ tie bars wherever required, laying at site, spreading and compacting mechanically by using needle and surface vibrators, levelling to required slope/ camber,finishing with required texture, including steel form work with sturdy M.S. channel sections, curing, making provision for contraction/ expansion, construction & longitudinal joints (10 mm wide x 50 mm deep) by groove cutting machine, providing and filling joints with approved joint filler and sealants, complete all as per direction of Engineer-in-charge (Item of joint fillers, sealants, dowel bars with sleeve/ tie bars to be paid separately). Note:- Cement content considered in M-30 is @ 340 kg/cum. Excess/ less cement used as per design mix is payable/ recoverable separately. Cement concrete manufactured in automatic batching plant (RMC plant) i/c transportation to site in transit mixer | 1933.00 | Cum |  | 7800.00 | 15077400.00 | 5000.00 | 9665000.00 | 6030.00 | 11655990.00 | 4850.00 | 9375050.00 | 9375050.00 | RSC INFRATECH DEVELOPERS LLP
79.00 | Providing and fixing pre-moulded joint filler in expansion joints of RCC roads / CC pavements after making the joints dust free with high pressure air jet cleaners, all complete as per direction of the Engineer-in-Charge. (Pre-moulded joint fillers shall be made of bitumen hot sealing compound impregnated fibre board having impregnation more than 35%, conforming to IS:1838 for fibre board and IS: 1834 for hot sealing bitumen compound grade A.) | 8503.00 | per cm depth per cm width per metre length |  | 27.00 | 229581.00 | 4.00 | 34012.00 | 6.30 | 53568.90 | 3.00 | 25509.00 | 25509.00 | RSC INFRATECH DEVELOPERS LLP
80.00 | Providing and fixing concertina coil fencing with punched tape concertina coil 600 mm dia 10 metre openable length ( total length 90 m), having 50 nos rounds per 6 metre length, upto 3 m height of wall with existing angle iron ‘Y’ shaped placed 2.4m or 3.00 m apart and with 9 horizontal R.B.T. reinforced barbed wire, stud tied with G.I. staples and G.I. clips to retain horizontal, including necessary bolts or G.I. barbed wire tied to angle iron, all complete as per direction of Engineer-in-charge, with reinforced barbed tape (R.B.T.) / Spring core (2.5mm thick) wire of high tensile strength of 165 kg/ sq.mm with tape (0.52 mm thick) and weight 43.478 gm/ metre (cost of M.S. angle, C.C. blocks shall be paid separately) | 400.00 | Mtr. |  | 450.00 | 180000.00 | 300.00 | 120000.00 | 360.00 | 144000.00 | 300.00 | 120000.00 | 120000.00 | GANGADHAR SHARMA & SONS, RSC INFRATECH DEVELOPERS LLP
81.00 | Providing and laying at or near ground level factory made kerb stone of M-25 grade cement concrete in position to the required line, level and curvature, jointed with cement mortar 1:3 (1 cement: 3 coarse sand), including making joints with or without grooves (thickness of joints except at sharp curve shall not to more than 5mm), including making drainage opening wherever required complete etc. as per direction of Engineer-in-charge (length of finished kerb edging shall be measured for payment). (Precast C.C. kerb stone shall be approved by Engineer-in-charge). | 60.00 | Cum |  | 7200.00 | 432000.00 | 6000.00 | 360000.00 | 9000.00 | 540000.00 | 7000.00 | 420000.00 | 360000.00 | GANGADHAR SHARMA & SONS
82.00 | Construction of granular sub-base by providing close graded Material conforming to specifications, mixing in a mechanical mix plant at OMC, carriage of mixed material by tippers to work site, for all leads & lifts, spreading in uniform layers of specified thickness with motor grader on prepared surface and compacting with vibratory power roller to achieve the desired density, complete as per specifications and directions of Engineer-in-Charge. With material conforming to Grade-III (size range 75 mm to 0.075 mm ) having CBR Value-30 | 1305.00 | Cum |  | 1440.00 | 1879200.00 | 1200.00 | 1566000.00 | 1530.00 | 1996650.00 | 800.00 | 1044000.00 | 1044000.00 | RSC INFRATECH DEVELOPERS LLP
83.00 | Providing, laying, spreading and compacting graded stone aggregate (size range 53 mm to 0.075 mm ) to wet mix macadam (WMM) specification including premixing the material with water at OMC in for all leads & lifts, laying in uniform layers with mechanical paverfinisher in sub- base / base course on well prepared surface and compacting with vibratory roller of 8 to 10 tonne capacity to achievethe desired density, complete as per specifications and directions of Engineer-in-Charge. | 1297.00 | Cum |  | 1630.00 | 2114110.00 | 1200.00 | 1556400.00 | 1800.00 | 2334600.00 | 1100.00 | 1426700.00 | 1426700.00 | RSC INFRATECH DEVELOPERS LLP
84.00 | Providing and erecting 2.00 metre high temporary barricading at site; each panel of size 2.50mx2.00m made of 40x40x6mm angle iron or 50x50x3mm hollow MS tube posts/horizontal members/bracings covered with 1.63mm thick MS sheet. The sheet shall be fixed with 30x5mm MS flat by suitable welding/riveting. The panels shall be made so that gap of 50cm above the ground is available making overall height as 2.5m. MS channel ISLC 75 @ 5.70 kg/m, 50cm long shall be provided at the bottom having oval shaped holes of size 50x25mm at both ends with 50cm long MS angle 40x40x6mm bracing. Suitable arrangement shall be made to fix the barricading to avoid from overturning by providing 250mm long expansion fasteners at both ends. The work shall be executed as per drawing/direction of Engineer-in-Charge which includes writing and painting, arrangement for traffic diversion such as traffic signals during construction at site for day and night, glow lamps, reflective signs, marking, flags, caution tape as directed by the Engineer-in-Charge. The barricading provided shall be retained in position at site continuously i/c shifting of barricading from one location to another location as many times as required during the execution of the entire work till its ompletion. Rate include its maintenance for damages, painting, all incidentals, labour materials, equipments and works required to execute the job. The barricading shall not be removed without prior approval of Engineerin- Charge. (Note :- One time payment shall be made for providing barricading from start of work till completion of work i/c shifting. The barricading provided shall remain to be the property of the contractor on completion of the work). | 100.00 | Mtr. |  | 6200.00 | 620000.00 | 2500.00 | 250000.00 | 2250.00 | 225000.00 | 2600.00 | 260000.00 | 225000.00 | S G CONSTRUCTIONS
85.00 | Providing and laying factory made chamfered edge Cement Concrete paver blocks in footpath, parks, lawns, drive ways or light traffic parking etc, of required strength, thickness & size/ shape, made by table vibratory method using PU mould, laid in required colour & pattern over 50mm thick compacted bed of sand, compacting and proper embedding/laying of inter locking paver blocks into the sand bedding layer through vibratory compaction by using plate vibrator, filling the joints with sand and cutting of paver blocks as per required size and pattern, finishing and sweeping extra sand. complete all as per direction of Engineer-in-Charge. 80 mm thick C.C. paver block of M-30 grade with approved color design and pattern. | 500.00 | sqm. |  | 774.00 | 387000.00 | 1000.00 | 500000.00 | 720.00 | 360000.00 | 800.00 | 400000.00 | 360000.00 | S G CONSTRUCTIONS
86.00 | Providing and fixing water closet squatting pan (Indian type W.C. pan ) with 100 mm sand cast Iron P or S trap, 10 litre low level white P.V.C. flushing cistern, including flush pipe, with manually controlled device (handle lever) conforming to IS : 7231, with all fittings and fixtures complete, including cutting and making good the walls and floors wherever required: White Vitreous china Orissa pattern W.C. pan of size 580x440 mm with integral type foot rests | 4.00 | Each |  | 5800.00 | 23200.00 | 4000.00 | 16000.00 | 5400.00 | 21600.00 | 4500.00 | 18000.00 | 16000.00 | GANGADHAR SHARMA & SONS
87.00 | Providing and fixing white vitreous china pedestal type water closet (European type W.C. pan) with seat and lid, 10 litre low level white P.V.C. flushing cistern, including flush pipe, with manually controlled device (handle lever), conforming to IS : 7231, with all fittings and fixtures complete, including cutting and making good the walls and floors wherever required : W.C. pan with ISI marked white solid plastic seat and lid | 6.00 | Each |  | 10150.00 | 60900.00 | 4000.00 | 24000.00 | 5940.00 | 35640.00 | 4500.00 | 27000.00 | 24000.00 | GANGADHAR SHARMA & SONS
88.00 | Providing and fixing white vitreous china flat back half stall urinal of size 580x380x350 mm with white PVC automatic flushing cistern, with fittings, standard size C.P. brass flush pipe, spreaders with unions and clamps (all in C.P. brass) with waste fitting as per IS : 2556, C.I. trap with outlet grating and other couplings in C.P. brass, including painting of fittings and cutting and making good the walls and floors wherever required : Single half stall urinal with 5 litre P.V.C. automatic flushing cistern | 8.00 | Each |  | 13500.00 | 108000.00 | 7000.00 | 56000.00 | 9450.00 | 75600.00 | 10000.00 | 80000.00 | 56000.00 | GANGADHAR SHARMA & SONS
89.00 | Providing and fixing wash basin with C.I. brackets, 15 mm C.P. brass pillar taps, 32 mm C.P. brass waste of standard pattern, including painting of fittings and brackets, cutting and making good the walls wherever require: White Vitreous China Wash basin size 630x450 mm with a pair of 15 mm C.P. brass pillar taps | 4.00 | Each |  | 9050.00 | 36200.00 | 2000.00 | 8000.00 | 4140.00 | 16560.00 | 2000.00 | 8000.00 | 8000.00 | GANGADHAR SHARMA & SONS, RSC INFRATECH DEVELOPERS LLP
90.00 | Providing and fixing Stainless Steel A ISI 304 (18/8) kitchen sink as per IS:13983 with C.I. brackets and stainless steel plug 40 mm, including painting of fittings and brackets, cutting and making good the walls wherever required : Kitchen sink with drain board 510x1040 mm bowl depth 225 mm | 1.00 | Each |  | 5100.00 | 5100.00 | 5000.00 | 5000.00 | 5940.00 | 5940.00 | 5500.00 | 5500.00 | 5000.00 | GANGADHAR SHARMA & SONS
91.00 | Providing and fixing CP Brass 32mm size Bottle Trap of approved quality & make and as per the direction of Engineer-in-charge. | 25.00 | Each |  | 3200.00 | 80000.00 | 700.00 | 17500.00 | 945.00 | 23625.00 | 886.00 | 22150.00 | 17500.00 | GANGADHAR SHARMA & SONS
92.00 | Providing and fixing P.V.C. waste pipe for sink or wash basin including P.V.C. waste fittings complete. Flexible pipe 40 mm dia | 5.00 | Each |  | 240.00 | 1200.00 | 80.00 | 400.00 | 144.00 | 720.00 | 104.00 | 520.00 | 400.00 | GANGADHAR SHARMA & SONS
93.00 | Providing and fixing 600x450 mm beveled edge mirror of superior glass (of approved quality) complete with 6 mm thick hard board ground fixed to wooden cleats with C.P. brass screws and washers complete. | 4.00 | Each |  | 1230.00 | 4920.00 | 1000.00 | 4000.00 | 1800.00 | 7200.00 | 1411.00 | 5644.00 | 4000.00 | GANGADHAR SHARMA & SONS
94.00 | Providing and fixing soil, waste and vent pipes : Hubless centrifugally cast (spun) iron pipes epoxy coated inside & outside IS:15905 100 mm dia | 100.00 | Mtr. |  | 880.00 | 88000.00 | 800.00 | 80000.00 | 990.00 | 99000.00 | 1000.00 | 100000.00 | 80000.00 | GANGADHAR SHARMA & SONS
95.00 | Providing and fixing soil, waste and vent pipes : Hubless centrifugally cast (spun) iron pipes epoxy coated inside & outside IS:15905 75 mm dia | 100.00 | Mtr. |  | 770.00 | 77000.00 | 600.00 | 60000.00 | 810.00 | 81000.00 | 800.00 | 80000.00 | 60000.00 | GANGADHAR SHARMA & SONS
96.00 | Providing and fixing M.S. holder-bat clamps of approved design to Sand Cast iron/cast iron (spun) pipe embedded in and including cement concrete blocks 10x10x10 cm of 1:2:4 mix (1 cement : 2 coarse sand : 4 graded stone aggregate 20 mm nominal size), including cost of cutting holes and making good the walls etc. : For 100 mm dia pipe | 25.00 | Each |  | 145.00 | 3625.00 | 250.00 | 6250.00 | 270.00 | 6750.00 | 250.00 | 6250.00 | 3625.00 | M/s. Shapers Constructions Limited
97.00 | Providing and fixing M.S. holder-bat clamps of approved design to Sand Cast iron/cast iron (spun) pipe embedded in and including cement concrete blocks 10x10x10 cm of 1:2:4 mix (1 cement : 2 coarse sand : 4 graded stone aggregate 20 mm nominal size), including cost of cutting holes and making good the walls etc. : For 75 mm dia pipe | 25.00 | Each |  | 175.00 | 4375.00 | 250.00 | 6250.00 | 270.00 | 6750.00 | 250.00 | 6250.00 | 4375.00 | M/s. Shapers Constructions Limited
98.00 | Providing and fixing plain bend of required degree. 100 mm dia Hubless centrifugally cast (spun) iron pipes epoxy coated inside & outside IS:15905 | 10.00 | Each |  | 1035.00 | 10350.00 | 300.00 | 3000.00 | 342.00 | 3420.00 | 325.00 | 3250.00 | 3000.00 | GANGADHAR SHARMA & SONS
99.00 | Providing and fixing plain bend of required degree. 75 mm dia Hubless centrifugally cast (spun) iron pipes epoxy coated inside & outside IS:15905 | 10.00 | Each |  | 965.00 | 9650.00 | 200.00 | 2000.00 | 243.00 | 2430.00 | 200.00 | 2000.00 | 2000.00 | GANGADHAR SHARMA & SONS, RSC INFRATECH DEVELOPERS LLP
100.00 | Providing and fixing single equal plain junction of required degree : 100x100x100 mm Hubless centrifugally cast (spun) iron epoxy coated inside & outside as per IS:15905 | 10.00 | Each |  | 1650.00 | 16500.00 | 400.00 | 4000.00 | 567.00 | 5670.00 | 400.00 | 4000.00 | 4000.00 | GANGADHAR SHARMA & SONS, RSC INFRATECH DEVELOPERS LLP
101.00 | Providing and fixing single equal plain junction of required degree : 75x75x75 mm Hubless centrifugally cast (spun) iron epoxy coated inside & outside as per IS:15905 | 10.00 | Each |  | 1430.00 | 14300.00 | 250.00 | 2500.00 | 360.00 | 3600.00 | 300.00 | 3000.00 | 2500.00 | GANGADHAR SHARMA & SONS
102.00 | Providing and fixing single unequal plain junction of required degree : 100x100x75 mm Hubless centrifugally cast (spun) iron epoxy coated inside & outside as per IS:15905 | 10.00 | Each |  | 1535.00 | 15350.00 | 400.00 | 4000.00 | 540.00 | 5400.00 | 500.00 | 5000.00 | 4000.00 | GANGADHAR SHARMA & SONS
103.00 | Providing and fixing terminal guard :100 mm Hubless centrifugally cast (spun) iron epoxy coated inside & outside as per IS:15905 | 10.00 | Each |  | 1560.00 | 15600.00 | 300.00 | 3000.00 | 387.00 | 3870.00 | 350.00 | 3500.00 | 3000.00 | GANGADHAR SHARMA & SONS
104.00 | Providing and fixing shielded coupling for Hubless centrifugally cast iron pipe 100 mm dia SS 304 grade coupling with EPDM rubber gasket | 25.00 | Each |  | 3500.00 | 87500.00 | 300.00 | 7500.00 | 414.00 | 10350.00 | 350.00 | 8750.00 | 7500.00 | GANGADHAR SHARMA & SONS
105.00 | Providing and fixing shielded coupling for Hubless centrifugally cast iron pipe 75 mm dia SS 304 grade coupling with EPDM rubber gasket | 25.00 | Each |  | 2900.00 | 72500.00 | 300.00 | 7500.00 | 387.00 | 9675.00 | 300.00 | 7500.00 | 7500.00 | GANGADHAR SHARMA & SONS, RSC INFRATECH DEVELOPERS LLP
106.00 | Providing and fixing PTMT liquid soap container 109 mm wide, 125 mm high and 112 mm distance from wall of standard shape with bracket of the same materials with snap fittings of approved quality and colour, weighing not less than 105 gms. | 4.00 | Each |  | 1450.00 | 5800.00 | 100.00 | 400.00 | 360.00 | 1440.00 | 100.00 | 400.00 | 400.00 | GANGADHAR SHARMA & SONS, RSC INFRATECH DEVELOPERS LLP
107.00 | Providing and fixing Chlorinated Polyvinyl Chloride (CPVC) pipes, having thermal stability for hot & cold water supply, including all CPVC plain & brass threaded fittings, i/c fixing the pipe with clamps at 1.00 m spacing. This includes jointing of pipes & fittings with one step CPVC solvent cement and the cost of cutting chases and making good the same including testing of joints complete as per direction of Engineer in Charge. Concealed work, including cutting chases and making good the walls etc. 15 mm nominal dia Pipes | 100.00 | Rm. |  | 150.00 | 15000.00 | 350.00 | 35000.00 | 378.00 | 37800.00 | 300.00 | 30000.00 | 15000.00 | M/s. Shapers Constructions Limited
108.00 | Providing and fixing Chlorinated Polyvinyl Chloride (CPVC) pipes, having thermal stability for hot & cold water supply, including all CPVC plain & brass threaded fittings, i/c fixing the pipe with clamps at 1.00 m spacing. This includes jointing of pipes & fittings with one step CPVC solvent cement and the cost of cutting chases and making good the same including testing of joints complete as per direction of Engineer in Charge. Concealed work, including cutting chases and making good the walls etc. 20 mm nominal dia Pipes | 100.00 | Rm. |  | 210.00 | 21000.00 | 400.00 | 40000.00 | 450.00 | 45000.00 | 400.00 | 40000.00 | 21000.00 | M/s. Shapers Constructions Limited
109.00 | Providing and fixing Chlorinated Polyvinyl Chloride (CPVC) pipes, having thermal stability for hot & cold water supply including all CPVC plain & brass threaded fittings This includes jointing of pipes & fittings with one step CPVC solvent cement, trenching, refilling & testing of joints complete as per direction of Engineer in Charge. 50 mm nominal dia Pipes | 100.00 | Rm. |  | 435.00 | 43500.00 | 700.00 | 70000.00 | 693.00 | 69300.00 | 650.00 | 65000.00 | 43500.00 | M/s. Shapers Constructions Limited
110.00 | Providing and fixing G.I. pipes complete with G.I. fittings including trenching and refilling etc. 80 mm dia nominal bore | 1200.00 | Rm. |  | 825.00 | 990000.00 | 900.00 | 1080000.00 | 936.00 | 1123200.00 | 800.00 | 960000.00 | 960000.00 | RSC INFRATECH DEVELOPERS LLP
111.00 | Providing and fixing brass stop cock of approved quality : 15 mm nominal bore | 12.00 | Rm. |  | 320.00 | 3840.00 | 250.00 | 3000.00 | 594.00 | 7128.00 | 500.00 | 6000.00 | 3000.00 | GANGADHAR SHARMA & SONS
112.00 | Providing and fixing gun metal gate valve with C.I. wheel of approved quality (screwed end) :50 mm nominal bore | 12.00 | Each |  | 2250.00 | 27000.00 | 700.00 | 8400.00 | 2367.00 | 28404.00 | 2000.00 | 24000.00 | 8400.00 | GANGADHAR SHARMA & SONS
113.00 | Providing and fixing uplasticised PVC connection pipe with brass unions :45 cm length 15 mm nominal bore | 24.00 | Each |  | 160.00 | 3840.00 | 60.00 | 1440.00 | 90.00 | 2160.00 | 100.00 | 2400.00 | 1440.00 | GANGADHAR SHARMA & SONS
114.00 | Providing and placing on terrace (at all floor levels) polyethylene water storage tank, IS : 12701 marked, with cover and suitable locking arrangement and making necessary holes for inlet, outlet and overflow pipes but without fittings and the base support for tank. | 4000.00 | Ltr. |  | 9.65 | 38600.00 | 8.00 | 32000.00 | 11.70 | 46800.00 | 7.50 | 30000.00 | 30000.00 | RSC INFRATECH DEVELOPERS LLP
115.00 | Providing and fixing C.P. brass bib cock of approved quality conforming to IS:8931 : 15 mm nominal bore | 6.00 | Each |  | 650.00 | 3900.00 | 350.00 | 2100.00 | 1107.00 | 6642.00 | 600.00 | 3600.00 | 2100.00 | GANGADHAR SHARMA & SONS
116.00 | Providing and fixing C.P. brass long body bib cock of approved quality conforming to IS standards and weighing not less than 690 gms. 15 mm nominal bore | 12.00 | Each |  | 780.00 | 9360.00 | 550.00 | 6600.00 | 1440.00 | 17280.00 | 800.00 | 9600.00 | 6600.00 | GANGADHAR SHARMA & SONS
117.00 | Providing and fixing C.P. brass angle valve for basin mixer and geyser points of approved quality conforming to IS:8931 15mm nominal bore | 12.00 | Each |  | 810.00 | 9720.00 | 700.00 | 8400.00 | 1107.00 | 13284.00 | 700.00 | 8400.00 | 8400.00 | GANGADHAR SHARMA & SONS, RSC INFRATECH DEVELOPERS LLP
118.00 | Providing and fixing C.P. Brass extension nipple (size 15mmx50mm) of approved make and quality as per direction of Engineer-in-charge. | 12.00 | Each |  | 105.00 | 1260.00 | 50.00 | 600.00 | 234.00 | 2808.00 | 60.00 | 720.00 | 600.00 | GANGADHAR SHARMA & SONS
119.00 | Providing and laying Non Pressure NP-2 class (Medium duty) R.C.C. pipes including collars/spigot jointed with stiff mixture of cement mortar in the proportion of 1:2 (1 cement : 2 fine sand) including testing of joints etc. complete. 150mm | 100.00 | Mtr. |  | 450.00 | 45000.00 | 400.00 | 40000.00 | 576.00 | 57600.00 | 400.00 | 40000.00 | 40000.00 | GANGADHAR SHARMA & SONS, RSC INFRATECH DEVELOPERS LLP
120.00 | Providing and laying Non Pressure NP-2 class (Medium duty) R.C.C. pipes including collars/spigot jointed with stiff mixture of cement mortar in the proportion of 1:2 (1 cement : 2 fine sand) including testing of joints etc. complete. 300mm | 100.00 | Mtr. |  | 900.00 | 90000.00 | 800.00 | 80000.00 | 1017.00 | 101700.00 | 700.00 | 70000.00 | 70000.00 | RSC INFRATECH DEVELOPERS LLP
121.00 | Constructing brick masonry manhole in cement mortar 1:4 ( 1 cement : 4 coarse sand ) with R.C.C. top slab with 1:1.5:3 mix (1 cement : 1.5 coarse sand (zone-III) : 3 graded stone aggregate 20 mm nominal size), foundation concrete 1:4:8 mix (1 cement : 4 coarse sand (zone-III) : 8 graded stone aggregate 40 mm nominal size), inside plastering 12 mm thick with cement mortar 1:3 (1 cement : 3 coarse sand) finished with floating coat of neat cement and making channels in cement concrete 1:2:4 (1 cement : 2 coarse sand : 4 graded stone aggregate 20 mm nominal size) finished with a floating coat of neat cement complete as per standard design :Inside size 90x80 cm and 45 cm deep including C.I. cover with frame (light duty) 455x610 mm internal dimensions, total weight of cover and frame to be not less than 38 kg (weight of cover 23 kg and weight of frame 15 kg) : With common burnt clay F.P.S. (non modular) bricks of class designation 7.5 | 5.00 | Each |  | 12600.00 | 63000.00 | 9000.00 | 45000.00 | 13005.00 | 65025.00 | 10000.00 | 50000.00 | 45000.00 | GANGADHAR SHARMA & SONS
122.00 | Providing and laying Non Pressure NP-3 class (Medium duty) R.C.C. pipes including collars/spigot jointed with stiff mixture of cement mortar in the proportion of 1:2 (1 cement : 2 fine sand) including testing of joints etc. complete. 450mm | 100.00 | Mtr. |  | 2250.00 | 225000.00 | 2000.00 | 200000.00 | 2070.00 | 207000.00 | 2200.00 | 220000.00 | 200000.00 | GANGADHAR SHARMA & SONS
123.00 | Providing and laying Non Pressure NP-3 class (Medium duty) R.C.C. pipes including collars/spigot jointed with stiff mixture of cement mortar in the proportion of 1:2 (1 cement : 2 fine sand) including testing of joints etc. complete. 600mm | 150.00 | Mtr. |  | 3060.00 | 459000.00 | 2500.00 | 375000.00 | 3240.00 | 486000.00 | 3000.00 | 450000.00 | 375000.00 | GANGADHAR SHARMA & SONS
124.00 | Providing and fixing aluminium work for doors, windows, ventilators and partitions with extruded built up standard tubular sections/ appropriate Z sections and other sections of approved make conforming to IS: 733 and IS: 1285, fixing with dash fasteners of required dia and size, including necessary filling up the gaps at junctions, i.e. at top, bottom and sides with required EPDM rubber/ neoprene gasket etc. Aluminium sections shall be smooth, rust free, straight, mitred and jointed mechanically wherever required including cleat angle, Aluminium snap beading for glazing / paneling, C.P. brass / stainless steel screws, all complete as per architectural drawings and the directions of Engineer-in-charge. (Glazing, paneling and dash fasteners to be paid for separately) : For fixed portion Anodised aluminium (anodised transparent or dyed to required shade according to IS: 1868, Minimum anodic coating of grade AC 15) | 1000.00 | kg. |  | 630.00 | 630000.00 | 350.00 | 350000.00 | 540.00 | 540000.00 | 460.00 | 460000.00 | 350000.00 | GANGADHAR SHARMA & SONS
125.00 | Providing and fixing aluminium work for doors, windows, ventilators and partitions with extruded built up standard tubular sections/ appropriate Z sections and other sections of approved make conforming to IS: 733 and IS: 1285, fixing with dash fasteners of required dia and size, including necessary filling up the gaps at junctions, i.e. at top, bottom and sides with required EPDM rubber/ neoprene gasket etc. Aluminium sections shall be smooth, rust free, straight, mitred and jointed mechanically wherever required including cleat angle, Aluminium snap beading for glazing / paneling, C.P. brass / stainless steel screws, all complete as per architectural drawings and the directions of Engineer-in-charge. (Glazing, paneling and dash fasteners to be paid for separately) :For shutters of doors, windows & ventilators including providing and fixing hinges/ pivots and making provision for fixing of fittings wherever required including the cost of EPDM rubber / neoprene gasket required (Fittings shall be paid for separately) Anodised aluminium (anodised transparent or dyed to required shade according to IS: 1868, Minimum anodic coating of grade AC 15) | 550.00 | kg. |  | 680.00 | 374000.00 | 400.00 | 220000.00 | 585.00 | 321750.00 | 460.00 | 253000.00 | 220000.00 | GANGADHAR SHARMA & SONS
126.00 | Providing and fixing 12 mm thick prelaminated particle board flat pressed three layer or graded wood particle board conforming to IS: 12823 Grade l Type ll, in panelling fixed in aluminum doors, windows shutters and partition frames with C.P. brass / stainless steel screws etc. complete as per architectural drawings and directions of engineerin- charge.Pre-laminated particle board with decorative lamination on one side and balancing lamination on other side | 27.00 | sqm. |  | 3060.00 | 82620.00 | 800.00 | 21600.00 | 1134.00 | 30618.00 | 800.00 | 21600.00 | 21600.00 | GANGADHAR SHARMA & SONS, RSC INFRATECH DEVELOPERS LLP
127.00 | Providing and fixing glazing in aluminium door, window, ventilator shutters and partitions etc. with EPDM rubber / neoprene gasket etc. complete as per the architectural drawings and the directions of engineer-in-charge . (Cost of aluminium snap beading shall be paid in basic item): With float glass panes of 5 mm thickness (weight not less than 12.50 kg/sqm) | 155.00 | sqm. |  | 900.00 | 139500.00 | 1100.00 | 170500.00 | 1080.00 | 167400.00 | 1100.00 | 170500.00 | 139500.00 | M/s. Shapers Constructions Limited
128.00 | Providing and fixing anodised aluminium grill (anodised transparent or dyed to required shade according to IS: 1868 with minimum anodic coating of grade AC 15) of approved design/pattern, with approved standard section and fixed to the existing window frame with C.P. brass/ stainless steel screws @ 200 mm centre to centre, including cutting the grill to proper opening size for fixing and operation of handles and fixing approved anodised aluminium standard section around the opening, all complete as per requirement and direction of Engineer-in-charge. (Only weight of grill to be measured for payment). | 200.00 | kg. |  | 710.00 | 142000.00 | 400.00 | 80000.00 | 630.00 | 126000.00 | 500.00 | 100000.00 | 80000.00 | GANGADHAR SHARMA & SONS
129.00 | Providing and laying integral cement based treatment for water proofing on the vertical surface by fixing specified stone slab 22 mm to 25 mm thick with cement slurry mixed with water proofing compound conforming to IS:2645 in recommended proportions with a gap of 20 mm (minimum) between stone slabs and the receiving surfaces and filling the gaps with neat cement slurry mixed with water proofing compound and finishing the exterior of stone slab with cement mortar 1:3 (1 cement : 3 coarse sand) 20 mm thick with neat cement punning mixed with water proofing compound in recommended proportion complete at all levels and as directed by Engineer-in-charge : Using rough kota stone. | 400.00 | sqm. |  | 1050.00 | 420000.00 | 1500.00 | 600000.00 | 1350.00 | 540000.00 | 1000.00 | 400000.00 | 400000.00 | RSC INFRATECH DEVELOPERS LLP
130.00 | Providing and laying water proofing treatment in sunken portion of WCs, bathroom etc., by applying cement slurry mixed with water proofing cement compound consisting of applying : (a) First layer of slurry of cement @ 0.488 kg/sqm mixed with water proofing cement compound @ 0.253 kg/ sqm. This layer will be allowed to air cure for 4 hours. (b) Second layer of slurry of cement @ 0.242 kg/sqm mixed with water proofing cement compound @ 0.126 kg/sqm. This layer will be allowed to air cure for 4 hours followed with water curing for 48 hours. The rate includes preparation of surface, treatment and sealing of all joints, corners, junctions of pipes and masonry with polymer mixed slurry. | 25.00 | sqm. |  | 980.00 | 24500.00 | 450.00 | 11250.00 | 720.00 | 18000.00 | 400.00 | 10000.00 | 10000.00 | RSC INFRATECH DEVELOPERS LLP
131.00 | Providing and laying water proofing treatment on roofs of slabs by applying cement slurry mixed with water proofing cement compound consisting of applying: (a) after surface preparation, first layer of slurry of cement @ 0.488 kg/sqm mixed with water proofing cement compound @ 0.253 kg/sqm. (b) laying second layer of Fibre glass cloth when the first layer is still green. Overlaps of joints of fibre cloth should not be less than 10 cm. (c) third layer of 1.5 mm thickness consisting of slurry of cement @ 1.289 kg/sqm mixed with water proofing cement compound @ 0.670 kg/sqm and coarse sand @ 1.289 kg/sqm. This will be allowed to air cure for 4 hours followed by water curing for 48 hours. The entire treatment will be taken upto 30 cm on parapet wall and tucked into groove in parapet all around. (d) fourth and final layer of brick tiling with cement mortar (which will be paid for separately. For the purpose of measurement the entire treated surface will be measured. | 542.00 | sqm. |  | 1080.00 | 585360.00 | 450.00 | 243900.00 | 720.00 | 390240.00 | 450.00 | 243900.00 | 243900.00 | GANGADHAR SHARMA & SONS, RSC INFRATECH DEVELOPERS LLP
132.00 | Boring/drilling bore well of required dia for casing/ strainer pipe, by suitable method prescribed in IS: 2800 (part I), including collecting samples from different strata, preparing and submitting strata chart/ bore log, including hire & running charges of all equipments, tools, plants & machineries required for the job, all complete as per direction of Engineer-in-charge, upto 90 metre depth below ground level. All types of soil 300 mm dia | 250.00 | Mtr. |  | 900.00 | 225000.00 | 450.00 | 112500.00 | 594.00 | 148500.00 | 550.00 | 137500.00 | 112500.00 | GANGADHAR SHARMA & SONS
133.00 | Supplying, assembling, lowering and fixing in vertical position in bore well, unplasticized PVC medium well casing (CM) pipe of required dia, conforming to IS: 12818, including required hire and labour charges, fittings & accessories etc. all complete, for all depths, as per direction of Engineer -in-charge. 200 mm nominal size dia | 160.00 | Mtr. |  | 1620.00 | 259200.00 | 700.00 | 112000.00 | 765.00 | 122400.00 | 900.00 | 144000.00 | 112000.00 | GANGADHAR SHARMA & SONS
134.00 | Supplying, assembling, lowering and fixing in vertical position in bore well unplasticized PVC medium well screen (RMS) pipes with ribs, conforming to IS: 12818, including hire & labour charges, fittings & accessories etc. all complete, for all depths, as per direction of Engineer-in-charge. 200 mm nominal size dia | 80.00 | Mtr. |  | 1600.00 | 128000.00 | 700.00 | 56000.00 | 990.00 | 79200.00 | 1000.00 | 80000.00 | 56000.00 | GANGADHAR SHARMA & SONS
135.00 | Development of tube well in accordance with IS : 2800 (part I) and IS: 11189, to establish maximum rate of usable water yield without sand content (beyond permissible limit), with required capacity air compressor, running the compressor for required time till well is fully developed, measuring yield of well by "V" notch method or any other approved method, measuring static level & draw down etc. by step draw down method, collecting water samples & getting tested in approved laboratory, i/c disinfection of tubewell, all complete, including hire & labour charges of air compressor, tools & accessories etc., all as per requirement and direction of Engineer-in-charge. | 40.00 | Hrs. |  | 540.00 | 21600.00 | 700.00 | 28000.00 | 810.00 | 32400.00 | 900.00 | 36000.00 | 21600.00 | M/s. Shapers Constructions Limited
136.00 | Providing and fixing suitable size threaded mild steel cap or spot welded plate to the top of bore well housing/ casing pipe, removable as per requirement, all complete for borewell of: 200 mm dia | 3.00 | Each |  | 270.00 | 810.00 | 200.00 | 600.00 | 360.00 | 1080.00 | 275.00 | 825.00 | 600.00 | GANGADHAR SHARMA & SONS
137.00 | Providing and fixing M.S. clamp of required dia to the top of casing/ housing pipe of tubewell as per IS: 2800 (part I), including necessary bolts & nuts of required size complete. 200 mm clamp | 3.00 | Each |  | 180.00 | 540.00 | 1200.00 | 3600.00 | 2124.00 | 6372.00 | 1800.00 | 5400.00 | 540.00 | M/s. Shapers Constructions Limited
138.00 | Providing and fixing Bail plug/ Bottom plug of required dia to the bottom of pipe assembly of tubewell as per IS:2800 (part I). 200 mm dia | 3.00 | Each |  | 190.00 | 570.00 | 250.00 | 750.00 | 414.00 | 1242.00 | 300.00 | 900.00 | 570.00 | M/s. Shapers Constructions Limited
139.00 | Supplying, filling, spreading & leveling stone boulders of size range 5 cm to 20 cm, in recharge pit, in the required thickness, for all leads & lifts, all complete as per direction of Engineer-in-charge. | 15.00 | cum. |  | 720.00 | 10800.00 | 1000.00 | 15000.00 | 1800.00 | 27000.00 | 1000.00 | 15000.00 | 10800.00 | M/s. Shapers Constructions Limited
140.00 | Supplying, filling, spreading & leveling coarse sand of size range 1.5 mm to 2 mm in recharge pit, in required thickness over gravel layer, for all leads & lifts, all complete as per direction of Engineer -incharge. | 15.00 | cum. |  | 1260.00 | 18900.00 | 1000.00 | 15000.00 | 1800.00 | 27000.00 | 1000.00 | 15000.00 | 15000.00 | GANGADHAR SHARMA & SONS, RSC INFRATECH DEVELOPERS LLP
141.00 | Gravel packing in tubewell construction in accordance with IS: 4097, including providing gravel fine/ medium/ coarse, in required grading & sizes as per actual requirement, all complete as per direction of Engineer-in-charge. | 15.00 | cum. |  | 1070.00 | 16050.00 | 1000.00 | 15000.00 | 1800.00 | 27000.00 | 1100.00 | 16500.00 | 15000.00 | GANGADHAR SHARMA & SONS
142.00 | Providing and supplying aluminium extruded tubular and other aluminium sections as per the architectural drawings and approved shop drawings , the aluminium quality as per grade 6063 T5 or T6 as per BS 1474,including super durable powder coating of 60-80 microns conforming to AAMA 2604 of required colour and shade as approved by the Engineer-in-Charge. ( The item includes cost of material such as cleats, sleeves, screws etc. necessary for fabrication of extruded aluminium frame work. Nothing extra shall be paid on this account). The weight of aluminium extruded section shall be taken for purpose of payment. | 1000.00 | kg. |  | 695.00 | 695000.00 | 325.00 | 325000.00 | 585.00 | 585000.00 | 450.00 | 450000.00 | 325000.00 | GANGADHAR SHARMA & SONS
143.00 | Providing and fixing false ceiling at all heights with integral densified calcium silicate reinforced with fibre and natural filler false ceiling tiles of Size 595x595mm of approved texture, design and patterns as per CPWD Specification 2019, to be laid in true horizontal level suspended on inter-locking metal T-Grid of hot dipped galvanised iron section of 0.33mmthick (galvanized @ 120 grams per sqm including both sides)comprising of main-T runners of size 24x38 mm of length 3000 mm,cross - T of size 24x32 mm of length 1200 mm and secondary intermediate cross-T of size 24x32 mm of length 600mm to formgrid module of size 600 x 600 mm, suspended from ceiling usinggalvanised mild steel items (galvanizing @ 80 grams per sqm) i.e. 12x50 mm long dash fasteners, 6 mm dia fully threaded hanger rod upto 1000 mm length and L-shape level adjuster of size 76x25x25x1.6 mm fixed with grid and Z cleat of size 25x37x25x1.6mm thick with precut hole on both 25mm flange to pierce into 12x50mm or even bigger size dash fastener if require, fixed with Glavanised iron perimeter wall angle or size 24x24x0.40 mm of length 3000 mm to be fixed on periphey wall / partition with the help of plastic rawl plugs at 450mm center to center and 40 mm long dry wall S.S screws. The workshall be carried out as per specifications, drawing and as per directionsof the Engineer-in- Charge. With 15 mm thick Tegular edged light weight calcium sliciate false ceiling tiles | 575.00 | sqm. |  | 2350.00 | 1351250.00 | 1400.00 | 805000.00 | 1476.00 | 848700.00 | 1700.00 | 977500.00 | 805000.00 | GANGADHAR SHARMA & SONS
144.00 | Providing and fixing 12mm thick frameless toughened glass Partition of approved brand and manufacture with Stainless steel spider fittings duly supported over m.s frame work in required level,aligment all complete as per direction of Engineer in charge (Stainless steel spider fittings & M.S frame to be paid separately) | 90.00 | sqm. |  | 5785.00 | 520650.00 | 3000.00 | 270000.00 | 2592.00 | 233280.00 | 3000.00 | 270000.00 | 233280.00 | S G CONSTRUCTIONS
145.00 | Providing and fixing in position 2 way spider bolt ASF-NF -2P 1800(article No 9140712) of DORMA or Equi .at different location with suitable arrangements as per direction of the Engineer- in- Charge. | 40.00 | Each |  | 5600.00 | 224000.00 | 1800.00 | 72000.00 | 6300.00 | 252000.00 | 2200.00 | 88000.00 | 72000.00 | GANGADHAR SHARMA & SONS
146.00 | Providing and fixing in position 4 way spider bolt (article No 9140715) of DORMA or Equi .at different location with suitable arrangements as per direction of the Engineer- in- Charge. | 20.00 | Each |  | 9100.00 | 182000.00 | 3000.00 | 60000.00 | 13500.00 | 270000.00 | 4000.00 | 80000.00 | 60000.00 | GANGADHAR SHARMA & SONS
147.00 | Providing and fixing Sefety & security Windowl film of 3M Make Model No SH4 (4 Mil Thicknes) after thorough cleaning of glass surface. The rate includes Cost of material , Labour Charges & All Operation Involve in fixing of Film on Glass Surface At all height as directed by E.I.C. | 200.00 | sqm. |  | 590.00 | 118000.00 | 1600.00 | 320000.00 | 2070.00 | 414000.00 | 2000.00 | 400000.00 | 118000.00 | M/s. Shapers Constructions Limited
148.00 | Providing and laying transparant (1st quality) polythene sheet (separation membrane) 250 microns thick on the base course with overlaps of not less than 100mm both way over the layer of 6mm thick sand complete and as per directions of Engineer-in-charge. Only plan area shall be measured for payment. Cost include laying of 6mm thick layer of sand, overlaps of polythene sheets etc complete. | 6486.00 | sqm. |  | 72.00 | 466992.00 | 50.00 | 324300.00 | 54.00 | 350244.00 | 65.00 | 421590.00 | 324300.00 | GANGADHAR SHARMA & SONS
149.00 | Providing and laying in position for expansion joint, 25mm thick pre cut Synthetic joint filler board of approved make (HD 100 or equivelant of density 100 kg / cum +/- 10%) conforming to IS:1838 (part 3)-2011, 45 mm from top (to be removed at the time of filling of Silicon sealent), complete as per particular specifications and directions of Engineer-in-charge. (Note: Nothing extra shall be paid for the filler board from top upto the bottom of polyethylene backing rod.). (Note: Mode of measurement shall be length of joint multiplied by depth of filler board including precut portion.) | 250.00 | sqm. |  | 495.00 | 123750.00 | 250.00 | 62500.00 | 990.00 | 247500.00 | 350.00 | 87500.00 | 62500.00 | GANGADHAR SHARMA & SONS
150.00 | Supplying and laying of following size HDPE Pipe ISI marked along with all accessories like socket, bend, couplers etc. conforming to IS 14333:1996 complete with fitting and cutting , jointing etc.direct in ground all complete as per direction and satisfaction of Engineer- in- Charge. 110 mm dia (PN-6) | 250.00 | Mtr. |  | 540.00 | 135000.00 | 400.00 | 100000.00 | 522.00 | 130500.00 | 450.00 | 112500.00 | 100000.00 | GANGADHAR SHARMA & SONS
151.00 | Dry stone pitching 22.5 cm thick including supply of stones and preparing surface complete. | 2026.00 | sqm. |  | 540.00 | 1094040.00 | 700.00 | 1418200.00 | 720.00 | 1458720.00 | 750.00 | 1519500.00 | 1094040.00 | M/s. Shapers Constructions Limited
152.00 | Providing & making Gabion structure with Mechanically Woven Double Twisted Hexagonal Shaped Wire mesh Gabion Boxes as per IS 16014:2012,MORTH Clause 2500, of required size, Mesh Type 10x12 (D=100 mm with tolerance of ± 2%) Zinc coated, Mesh wire diameter 3.0 mm, mechanically edged/selvedged with partitions at every 1m interval and shall have minimum 10 numbers of openings per meter of mesh perpendicular to twist, tying with lacing wire of diameter 2.2mm, supplied @ 3% by weight of Gabion boxes, filled with boulders with least dimension of 200 mm, as per drawing, all complete as per direction of Engineer-in-charge. | 200.00 | cum. |  | 3150.00 | 630000.00 | 3700.00 | 740000.00 | 2070.00 | 414000.00 | 3500.00 | 700000.00 | 414000.00 | S G CONSTRUCTIONS
153.00 | Construction of dry lean cement concrete sub base over a prepared sub-grade with coarse and fine aggregate conforming to IS:383, the size of coarse aggregate not exceeding 25 mm, aggregate cement ratio not to exceed 15:1, aggregate gradation after blending to be as per specifications, cement content not to be less than 150 Kg/cum, optimum moisture content to be determined during trial length construction, concrete strength not to be less than 10 Mpa at 7 days, mixed in a batching plant, transported to site, for all leads & lifts, laid with a mechanical paver, compacting with 8-10 tonne vibratory roller, finishing and curing etc. complete as per direction of Engineerin- charge. | 980.00 | cum. |  | 2700.00 | 2646000.00 | 2500.00 | 2450000.00 | 3060.00 | 2998800.00 | 2750.00 | 2695000.00 | 2450000.00 | GANGADHAR SHARMA & SONS
154.00 | Supplying and fixing following way, single pole and neutral, sheet steel, MCB distribution board, 240 volts, on surface/ recess, complete with tinned copper bus bar, neutral bus bar, earth bar, din bar, interconnections, powder painted including earthing etc. as required. (But without MCB/RCCB/Isolator) 12 way, Double door | 2.00 | Each |  | 1445.00 | 2890.00 | 1600.00 | 3200.00 | 2718.00 | 5436.00 | 4118.00 | 8236.00 | 2890.00 | M/s. Shapers Constructions Limited
155.00 | Supplying and fixing of following ways surface/ recess mounting, vertical type, 415 volts, TPN MCB distribution board of sheet steel, dust protected, duly powder painted, inclusive of 200 amps tinned copper bus bar, common neutral link, earth bar, din bar for mounting MCB’s (but without MCB’s and incomer ) as required . (Note : Vertical type MCB TPDB is normally used where 3 phase outlets are required.) 4 way (4 + 12), Double door | 4.00 | Each |  | 3740.00 | 14960.00 | 5000.00 | 20000.00 | 3600.00 | 14400.00 | 5353.00 | 21412.00 | 14400.00 | S G CONSTRUCTIONS
156.00 | Supplying and fixing of following ways surface/ recess mounting, vertical type, 415 volts, TPN MCB distribution board of sheet steel, dust protected, duly powder painted, inclusive of 200 amps tinned copper bus bar, common neutral link, earth bar, din bar for mounting MCB’s (but without MCB’s and incomer ) as required . (Note : Vertical type MCB TPDB is normally used where 3 phase outlets are required.) 8 way (4 + 24), Double door | 4.00 | Each |  | 5550.00 | 22200.00 | 6000.00 | 24000.00 | 6300.00 | 25200.00 | 5856.00 | 23424.00 | 22200.00 | M/s. Shapers Constructions Limited
157.00 | Supplying and fixing following rating, double pole, (single phase and neutral), 240 volts, residual current circuit breaker (RCCB), having a sensitivity current 30 milli amperes in the existing MCB DB complete with connections, testing and commissioning etc. as required. 40A | 2.00 | Each |  | 1210.00 | 2420.00 | 2000.00 | 4000.00 | 3600.00 | 7200.00 | 3157.00 | 6314.00 | 2420.00 | M/s. Shapers Constructions Limited
158.00 | Supplying and fixing following rating, 4 pole, (three phase and neutral), 240 volts, residual current circuit breaker (RCCB), having a sensitivity current 30 milli amperes in the existing MCB DB complete with connections, testing and commissioning etc. as required. 63A | 8.00 | Each |  | 1555.00 | 12440.00 | 2200.00 | 17600.00 | 4500.00 | 36000.00 | 3843.00 | 30744.00 | 12440.00 | M/s. Shapers Constructions Limited
159.00 | Supplying and fixing following rating, double pole, 240 volts, isolator in the existing MCB DB complete with connections, testing and commissioning etc. as required. 40 A | 2.00 | Each |  | 1100.00 | 2200.00 | 300.00 | 600.00 | 540.00 | 1080.00 | 1098.00 | 2196.00 | 600.00 | GANGADHAR SHARMA & SONS
160.00 | Supplying and fixing following rating, four pole, 415 volts, isolator in the existing MCB DB complete with connections, testing and commissioning etc. as required. 63 A | 8.00 | Each |  | 1450.00 | 11600.00 | 800.00 | 6400.00 | 1170.00 | 9360.00 | 1373.00 | 10984.00 | 6400.00 | GANGADHAR SHARMA & SONS
161.00 | Supplying and fixing 5 amps to 32 amps rating, 240/415 volts, "C" curve, miniature circuit breaker suitable for inductive load of following poles in the existing MCB DB complete with connections, testing and commissioning etc. as required. Single pole | 169.00 | Each |  | 240.00 | 40560.00 | 200.00 | 33800.00 | 153.00 | 25857.00 | 174.00 | 29406.00 | 25857.00 | S G CONSTRUCTIONS
162.00 | Supplying and fixing 5 amps to 32 amps rating, 240/415 volts, "C" curve, miniature circuit breaker suitable for inductive load of following poles in the existing MCB DB complete with connections, testing and commissioning etc. as required. Triple pole | 9.00 | Each |  | 885.00 | 7965.00 | 800.00 | 7200.00 | 1107.00 | 9963.00 | 961.00 | 8649.00 | 7200.00 | GANGADHAR SHARMA & SONS
163.00 | Wiring for light point/ fan point/ exhaust fan point/ call bell point with 1.5 sq.mm FRLS PVC insulated copper conductor single core cable in surface / recessed steel conduit, with modular switch, modular plate, suitable GI box and earthing the point with 1.5 sq.mm. FRLS PVC insulated copper conductor single core cable etc as required. Group C | 247.00 | Point |  | 880.00 | 217360.00 | 1300.00 | 321100.00 | 1710.00 | 422370.00 | 961.00 | 237367.00 | 217360.00 | M/s. Shapers Constructions Limited
164.00 | Wiring for circuit/ submain wiring alongwith earth wire with the following sizes of FRLS PVC insulated copper conductor, single core cable in surface/ recessed steel conduit as required. 4 X 6 sq. mm + 2 X 6 sq. mm earth wire | 250.00 | Meter |  | 665.00 | 166250.00 | 700.00 | 175000.00 | 900.00 | 225000.00 | 448.00 | 112000.00 | 112000.00 | RSC INFRATECH DEVELOPERS LLP
165.00 | Wiring for circuit/ submain wiring alongwith earth wire with the following sizes of FRLS PVC insulated copper conductor, single core cable in surface/ recessed steel conduit as required. 4 X 10 sq. mm + 2 X 6 sq. mm earth wire | 200.00 | Meter |  | 830.00 | 166000.00 | 800.00 | 160000.00 | 1170.00 | 234000.00 | 622.00 | 124400.00 | 124400.00 | RSC INFRATECH DEVELOPERS LLP
166.00 | Wiring for light/ power plug with 2X4 sq. mm FRLS PVC insulated copper conductor single core cable in surface/ recessed steel conduit alongwith 1 No. 4 sq. mm FRLS PVC insulated copper conductor single core cable for loop earthing as required. | 777.00 | Meter |  | 232.00 | 180264.00 | 300.00 | 233100.00 | 450.00 | 349650.00 | 316.00 | 245532.00 | 180264.00 | M/s. Shapers Constructions Limited
167.00 | Wiring for circuit/ submain wiring alongwith earth wire with the following sizes of FRLS PVC insulated copper conductor, single core cable in surface/ recessed medium class steel conduit as required. 2 X 2.5 sq. mm + 1 X 2.5 sq. mm earth wire | 739.00 | Meter |  | 260.00 | 192140.00 | 200.00 | 147800.00 | 360.00 | 266040.00 | 256.00 | 189184.00 | 147800.00 | GANGADHAR SHARMA & SONS
168.00 | Supplying and fixing of following sizes of steel conduit along with accessories in surface/recess including painting in case of surface conduit, or cutting the wall and making good the same in case of recessed conduit as required. 20mm | 800.00 | Meter |  | 135.00 | 108000.00 | 150.00 | 120000.00 | 225.00 | 180000.00 | 160.00 | 128000.00 | 108000.00 | M/s. Shapers Constructions Limited
169.00 | Supplying and fixing of following sizes of steel conduit along with accessories in surface/recess including painting in case of surface conduit, or cutting the wall and making good the same in case of recessed conduit as required. 25mm | 200.00 | Meter |  | 160.00 | 32000.00 | 175.00 | 35000.00 | 270.00 | 54000.00 | 174.00 | 34800.00 | 32000.00 | M/s. Shapers Constructions Limited
170.00 | Supplying and fixing of following sizes of steel conduit along with accessories in surface/recess including painting in case of surface conduit, or cutting the wall and making good the same in case of recessed conduit as required. 32mm | 300.00 | Meter |  | 175.00 | 52500.00 | 200.00 | 60000.00 | 324.00 | 97200.00 | 265.00 | 79500.00 | 52500.00 | M/s. Shapers Constructions Limited
171.00 | Supplying and fixing of following sizes of steel conduit along with accessories in surface/recess including painting in case of surface conduit, or cutting the wall and making good the same in case of recessed conduit as required. 40mm | 200.00 | Meter |  | 150.00 | 30000.00 | 350.00 | 70000.00 | 450.00 | 90000.00 | 343.00 | 68600.00 | 30000.00 | M/s. Shapers Constructions Limited
172.00 | Supplying and fixing following modular switch/socket on the existing modular plate including connections but excluding modular plate etc as required. 5/6 A switch | 64.00 | Each |  | 205.00 | 13120.00 | 80.00 | 5120.00 | 108.00 | 6912.00 | 174.00 | 11136.00 | 5120.00 | GANGADHAR SHARMA & SONS
173.00 | Supplying and fixing following modular switch/socket on the existing modular plate including connections but excluding modular plate etc as required. 15/16 A switch | 37.00 | Each |  | 270.00 | 9990.00 | 100.00 | 3700.00 | 162.00 | 5994.00 | 229.00 | 8473.00 | 3700.00 | GANGADHAR SHARMA & SONS
174.00 | Supplying and fixing following modular switch/socket on the existing modular plate including connections but excluding modular plate etc as required. 3 pin 5/6 A socket outlet | 64.00 | Each |  | 201.00 | 12864.00 | 90.00 | 5760.00 | 126.00 | 8064.00 | 224.00 | 14336.00 | 5760.00 | GANGADHAR SHARMA & SONS
175.00 | Supplying and fixing following modular switch/socket on the existing modular plate including connections but excluding modular plate etc as required. 6 pin 15/16 A socket outlet | 37.00 | Each |  | 270.00 | 9990.00 | 150.00 | 5550.00 | 198.00 | 7326.00 | 320.00 | 11840.00 | 5550.00 | GANGADHAR SHARMA & SONS
176.00 | Supplying and fixing following size/ modules, GI box alongwith modular base & cover plate for modular switches in recess etc as required. 2 Module | 25.00 | Each |  | 230.00 | 5750.00 | 200.00 | 5000.00 | 306.00 | 7650.00 | 229.00 | 5725.00 | 5000.00 | GANGADHAR SHARMA & SONS
177.00 | Supplying and fixing following size/ modules, GI box alongwith modular base & cover plate for modular switches in recess etc as required. 4 Module | 40.00 | Each |  | 305.00 | 12200.00 | 200.00 | 8000.00 | 342.00 | 13680.00 | 275.00 | 11000.00 | 8000.00 | GANGADHAR SHARMA & SONS
178.00 | Supplying and fixing following size/ modules, GI box alongwith modular base & cover plate for modular switches in recess etc as required. 6 Module | 40.00 | Each |  | 350.00 | 14000.00 | 300.00 | 12000.00 | 405.00 | 16200.00 | 320.00 | 12800.00 | 12000.00 | GANGADHAR SHARMA & SONS
179.00 | Supplying and fixing following size/ modules, GI box alongwith modular base & cover plate for modular switches in recess etc as required. 8 Module | 25.00 | Each |  | 390.00 | 9750.00 | 300.00 | 7500.00 | 441.00 | 11025.00 | 366.00 | 9150.00 | 7500.00 | GANGADHAR SHARMA & SONS
180.00 | Supplying and fixing following modular switch/ socket on the existing modular plate & switch box including connections but excluding modular plate etc. as required. Telephone socket outlet | 24.00 | Each |  | 225.00 | 5400.00 | 100.00 | 2400.00 | 144.00 | 3456.00 | 366.00 | 8784.00 | 2400.00 | GANGADHAR SHARMA & SONS
181.00 | Supplying and fixing following modular switch/ socket on the existing modular plate & switch box including connections but excluding modular plate etc. as required. Data/ LAN outlet | 22.00 | Each |  | 165.00 | 3630.00 | 450.00 | 9900.00 | 153.00 | 3366.00 | 805.00 | 17710.00 | 3366.00 | S G CONSTRUCTIONS
182.00 | Supplying and drawing of UTP 4 pair CAT 6 LAN Cable in the existing surface/ recessed Steel/ PVC conduit as required. 1 run of cable | 300.00 | Meter |  | 52.00 | 15600.00 | 60.00 | 18000.00 | 63.00 | 18900.00 | 55.00 | 16500.00 | 15600.00 | M/s. Shapers Constructions Limited
183.00 | Supplying and drawing of UTP 4 pair CAT 6 LAN Cable in the existing surface/ recessed Steel/ PVC conduit as required. 2 run of cable | 122.00 | Meter |  | 105.00 | 12810.00 | 100.00 | 12200.00 | 99.00 | 12078.00 | 101.00 | 12322.00 | 12078.00 | S G CONSTRUCTIONS
184.00 | Supplying and drawing following pair 0.5 mm dia FRLSH PVC insulated annealed copper conductor, unarmored telephone cable in the existing surface/ recessed steel/ PVC conduit as required. 4 Pair | 532.00 | Meter |  | 24.00 | 12768.00 | 60.00 | 31920.00 | 54.00 | 28728.00 | 46.00 | 24472.00 | 12768.00 | M/s. Shapers Constructions Limited
185.00 | Supplying and fixing 20 amps, 240 volts, SPN industrial type, socket outlet, with 2 pole and 1 earth terminal, metal enclosed plug top alongwith 20 amps "C" curve, SP, MCB, in sheet steel enclosure, on surface or in recess, with chained metal cover for the socket out let and complete with connections, testing and commissioning etc. as required. | 14.00 | Each |  | 415.00 | 5810.00 | 1200.00 | 16800.00 | 1611.00 | 22554.00 | 4118.00 | 57652.00 | 5810.00 | M/s. Shapers Constructions Limited
186.00 | Supply of 15 Watt round shaped recess mounted LED downlight with AL die-cast body, finish with drop down PC diffuser to deliver low glare illumination with optimized heat sink for efficient heat dissipation complete with all accessories as required. | 60.00 | Each |  | 1300.00 | 78000.00 | 900.00 | 54000.00 | 801.00 | 48060.00 | 2608.00 | 156480.00 | 48060.00 | S G CONSTRUCTIONS
187.00 | Supply of recess mounted 2 X 2 32W LED square down LED luminaries made in powder coated CRCA/Aluminium housing with opal diffuser complete with non-integral electronic drive and suitable to operate in 230V,50Hz AC supply etc, as required | 118.00 | Each |  | 5600.00 | 660800.00 | 4000.00 | 472000.00 | 1656.00 | 195408.00 | 5307.00 | 626226.00 | 195408.00 | S G CONSTRUCTIONS
188.00 | Supply of 2 X 1.5 Sq. mm stranded copper conductor, flexible, PVC insulated, PVC sheathed, round flexible cable of 1.1KV grade conforming to the relavent IS standard for control cabling of all fire detection and alarm devices and interconnecting them. | 1255.00 | Mtrs |  | 140.00 | 175700.00 | 65.00 | 81575.00 | 99.00 | 124245.00 | 101.00 | 126755.00 | 81575.00 | GANGADHAR SHARMA & SONS
189.00 | Laying of 2 X 1.5 Sq. mm stranded copper conductor, flexible, PVC insulated, shielded Type round flexible cable in the steel conduit complete etc. as required | 1255.00 | Mtrs |  | 32.00 | 40160.00 | 175.00 | 219625.00 | 36.00 | 45180.00 | 27.00 | 33885.00 | 33885.00 | RSC INFRATECH DEVELOPERS LLP
190.00 | Supply and laying of 20 mm dia. Flexible GI spiral steel conduits with GI clamps, fittings / couplers and saddles for drawing detector control cables from surface to below false ceiling etc. | 50.00 | Mtrs |  | 115.00 | 5750.00 | 60.00 | 3000.00 | 90.00 | 4500.00 | 55.00 | 2750.00 | 2750.00 | RSC INFRATECH DEVELOPERS LLP
| Total in Figures |  |  |  |  | 124062167.00 |  | 96032398.25 |  | 124411860.90 |  | 95204276.00
Lowest Amount Quoted BY: RSC INFRATECH DEVELOPERS LLP(95204276.00)

## BOQ Summary
BOQ Summary Details Tender Title: Construction of New Fire Station at Raja Bhoj Airport Bhopal Tender ID: 2023_AAI_166927_1
Sheet Name | Sl.No | Bidder Name | Amount | Bid Rank
BoQ1 | 1 | RSC INFRATECH DEVELOPERS LLP | 95204276.00 | L1
| 2 | GANGADHAR SHARMA & SONS | 96032398.25 | L2
| 3 | M/s. Shapers Constructions Limited | 124062167.00 | L3
| 4 | S G CONSTRUCTIONS | 124411860.90 | L4