## BoQ1
Government eProcurement System Created By: VIVEK KUMAR SINGH Created Date/Time: 27-Sep-2023 12:52 PM Tender Title: Provision of Interleaving Circuit for Approach light and allied electrical works at JPNI Airport Patna Tender ID: 2023_AAI_167115_1
Tender Inviting Authority: Airports Authority of India, JPNI Airport Patna.
Name of Work: Provision of Interleaving Circuit for Approach light and allied electrical works at JPNI Airport,Patna.
Contract No:
SCHEDULE OF WORK / ITEM(S)
Sl.No | Description of Work / Item(s) | No.of Qty | Units | Estimated Rate | M/S AMAR ENTERPRISES(GSTN-20AAMFA2722R1ZE) |  | REWINDER TECHNO ELECTRICALS(GSTN-18AAFFR7457K1ZL) |  | N L Neema(GSTN-23ABSPN5847M1ZW)
[5 empty] | Rate | Amount | Rate | Amount | Rate | Amount | L1 Amount | L1 Vendor
1.00 | Supply of following sizes 5 kV grade PVC insulated & PVC sheathed, antitermite & anti-rodent, multi-stranded copper conductor single core Airfield lighting cable confirming to IS 1554 (Part-II) with up to date amendments and confirming to tenders technical specifications etc.complete as required.
1.10 | 1C X 6 Sqmm | 6700.00 | Mtr |  | 85.00 | 569500.00 | 170.00 | 1139000.00 | 137.00 | 917900.00 | 569500.00 | M/S AMAR ENTERPRISES
2.00 | Supply of HDPE Double Wall Corrugated Pipe of ID:38mm & OD:50mm as per confirming to IS:14930(Part-II) amended upto date etc complete as required. | 300.00 | Mtr |  | 130.00 | 39000.00 | 50.00 | 15000.00 | 55.00 | 16500.00 | 15000.00 | REWINDER TECHNO ELECTRICALS
3.00 | Supply of 50 mm outer dia. HDPE pipe ,Material Grade:PE 100, PN 10 and confirming IS:4984:1995 amended upto date etc complete as required. | 2900.00 | Mtr |  | 90.00 | 261000.00 | 120.00 | 348000.00 | 105.00 | 304500.00 | 261000.00 | M/S AMAR ENTERPRISES
4.00 | Supply of 5 kV grade ESNA connector and suitable for field attachment with 5kV grade PVC insulated, PVC sheathed following cable conforming to technical specifications etc. complete as required. single core 6 sq. mm copper conductor | 25.00 | Each |  | 500.00 | 12500.00 | 300.00 | 7500.00 | 650.00 | 16250.00 | 7500.00 | REWINDER TECHNO ELECTRICALS
5.00 | Supply of following rating 5KV, 50 Hz individual lamp series type Isolating Transformer encapsulated in TPR/TPE with primary and secondary connection leads complete and confirming to tenders technical specifications, terms & conditions etc. complete as required.
5.10 | 300 watts,6.6/6.6 amp | 10.00 | Each |  | 5000.00 | 50000.00 | 4500.00 | 45000.00 | 8000.00 | 80000.00 | 45000.00 | REWINDER TECHNO ELECTRICALS
5.20 | 200 watts,6.6/6.6 amp | 10.00 | Each |  | 4000.00 | 40000.00 | 4000.00 | 40000.00 | 6000.00 | 60000.00 | 40000.00 | M/S AMAR ENTERPRISES, REWINDER TECHNO ELECTRICALS
6.00 | Supplying and making straight through joint with heat shrinkable jointing kit including ferrules and other jointing materials for following sizes AFL cable size of PVC/ XLPE insulated and PVC sheathed copper conductor cable of 5.0 KV grade as required.
6.10 | 1C X 6 Sqmm | 6.00 | Job |  | 3000.00 | 18000.00 | 100.00 | 600.00 | 1500.00 | 9000.00 | 600.00 | REWINDER TECHNO ELECTRICALS
7.00 | Making field connections by crimping 6/16 sq.mm. plug & receptable with existing 6/16 sq.mm. single core PVC copper conductor cable including filling the gap with water sealent material applying HT insulation tape over which again applying PVC insulation tape complete etc as required. | 25.00 | Job |  | 800.00 | 20000.00 | 50.00 | 1250.00 | 100.00 | 2500.00 | 1250.00 | REWINDER TECHNO ELECTRICALS
8.00 | Laying of following sizes upto 50mm outer dia. HDPE/DWC pipe in the existing trench/open duct including coupling, splicing of pipe etc complete as required. | 600.00 | Mtr |  | 100.00 | 60000.00 | 10.00 | 6000.00 | 20.00 | 12000.00 | 6000.00 | REWINDER TECHNO ELECTRICALS
9.00 | Laying of following sizes upto 50 mm outer dia. HDPE pipe with HDD trenchless method direct in ground at upto depth of 3.0 meter (i/c under Runway/Taxiway/Road) in all type soil including coupling, splicing of pipe,rope etc complete as required in all respect as per specification. | 2600.00 | Mtr |  | 290.00 | 754000.00 | 190.00 | 494000.00 | 200.00 | 520000.00 | 494000.00 | REWINDER TECHNO ELECTRICALS
10.00 | Installation of 450mm height C.I. transformer housing boxes with a base concrete of 1:3:6 of size 630x630x100mm thick, all round concrete of 1:2:4 of 150mm thick, top sloped with 1:2:4 cement including soil exacavation, providing and fixing 300mm long 15mm dia "B" class GI pipe with check nut for drainage of water along with levelling,earth connection etc. complete as per ICAO standard and as per direction of E-I-C. | 3.00 | Job |  | 8000.00 | 24000.00 | 200.00 | 600.00 | 2500.00 | 7500.00 | 600.00 | REWINDER TECHNO ELECTRICALS
11.00 | Laying of one number PVC insulated and PVC sheathed/XLPE power cable of 5 kV grade upto 16 sq. mm size in the existing RCC/GI/HUME/METAL/HDPE pipe etc. as required. | 5800.00 | Mtr |  | 30.00 | 174000.00 | 5.00 | 29000.00 | 10.00 | 58000.00 | 29000.00 | REWINDER TECHNO ELECTRICALS
12.00 | Laying of one number PVC insulated and PVC sheathed/XLPE power cable of 5 kV grade upto 16 sq. mm size in the existing masonry open duct as required. | 900.00 | Mtr |  | 30.00 | 27000.00 | 5.00 | 4500.00 | 20.00 | 18000.00 | 4500.00 | REWINDER TECHNO ELECTRICALS
13.00 | Excavation for cable/pipe trenching/chamber/foundation etc as per site requirement of depth upto 1.2 m in soft soil including refilling,dressing of sides and ramming of bottoms,getting out the excavated soil and disposal of surplus excavated soil as directed within a lead of 50 metres. | 81.00 | Cum |  | 1000.00 | 81000.00 | 50.00 | 4050.00 | 500.00 | 40500.00 | 4050.00 | REWINDER TECHNO ELECTRICALS
14.00 | Excavation of hard rock for cable trench depth upto 1.2 m including refilling by soft soil,getting out and disposal of excavated soil as directed within a lead of 50 metres. | 2.00 | Cum |  | 2000.00 | 4000.00 | 102.50 | 205.00 | 1000.00 | 2000.00 | 205.00 | REWINDER TECHNO ELECTRICALS
15.00 | Constructing brick masonry chamber of size 1200mmx1000mmx1000mm of inner clearance with wall width 225mm in cement mortar 1:4 (1 cement :4 coarse sand ) inside cement plaster 12 mm thick with cement mortar 1:3 (1 cement: 3 Coarse sand) finished with floating coat of neat cement, foundation concrete 1:3:6( 1 cement: 3 coarse sand:6 graded stone aggregate 40 mm nominal size) all complete as per standard design with cover of 100 mm thickness made by RCC in cement mortar 1:2:4( 1 cement: 2 coarse sand:4 graded stone aggregate 40 mm nominal size) in two piece with 12 mm rod handle in order to easy handling. | 15.00 | Job |  | 10000.00 | 150000.00 | 500.00 | 7500.00 | 14000.00 | 210000.00 | 7500.00 | REWINDER TECHNO ELECTRICALS
16.00 | Supplying and making cable route marker with cement concrete 1:2:4 (1 cement : 2 coarse sand : 4 graded stone aggregate 20 mm nominal size ) of size 60 cm X 60 cm at the bottom and 50 cm X 50 cm at the top with a thickness of 10cm including inscription duly engraved as required. | 10.00 | Each |  | 500.00 | 5000.00 | 500.00 | 5000.00 | 225.00 | 2250.00 | 2250.00 | N L Neema
| Total in Figures |  |  |  |  | 2289000.00 |  | 2147205.00 |  | 2276900.00
Lowest Amount Quoted BY: REWINDER TECHNO ELECTRICALS(2147205.00)

## BOQ Summary
BOQ Summary Details Tender Title: Provision of Interleaving Circuit for Approach light and allied electrical works at JPNI Airport Patna Tender ID: 2023_AAI_167115_1
Sheet Name | Sl.No | Bidder Name | Amount | Bid Rank
BoQ1 | 1 | REWINDER TECHNO ELECTRICALS | 2147205.00 | L1
| 2 | N L Neema | 2276900.00 | L2
| 3 | M/S AMAR ENTERPRISES | 2289000.00 | L3