## BoQ1
Government eProcurement System Created By: ASHISH PANDEY Created Date/Time: 26-Oct-2023 05:22 PM Tender Title: Construction of Boundary wall with precast RCC members and associated works at various locations of Prayagraj Airport. Tender ID: 2023_AAI_167771_1
Tender Inviting Authority: Manager (E-C)
Name of Work: Construction of Boundarywall with Precast RCC members and associated works at various locations of Prayagraj Airport.
Contract No: 2023_AAI_167771_1
SCHEDULE OF WORK / ITEM(S)
Sl.No | Description of Work / Item(s) | No.of Qty | Units | Estimated Rate | AYODHYA CONSTRUCTION(GSTN-23APUPK7696F1Z8) |  | Maa Sharda Enterprises(GSTN-09AAVFM4065C1Z0) |  | M/S VERMA ENTERPRISES(GSTN-NA) |  | RADHIKEY ENTERPRISES(GSTN-NA)
[5 empty] | Rate | Amount | Rate | Amount | Rate | Amount | Rate | Amount | L1 Amount | L1 Vendor
1.00 | Earth work in excavation by mechanical means (Hydraulic excavator) / manual means in foundation trenches or drains (not exceeding 1.5 m in width or 10 sqm on plan), including dressing of sides and ramming of bottoms, lift upto 1.5 m, including getting out the excavated soil and disposal of surplus excavated soil as directed, within a lead of 50 m. All kinds of soil. | 850.00 | Cum | 100.00 | 113.00 | 96050.00 | 89.00 | 75650.00 | 120.00 | 102000.00 | 280.00 | 238000.00 | 75650.00 | Maa Sharda Enterprises
2.00 | Filling available excavated earth (excluding rock) in trenches, plinth, sides of foundations etc. in layers not exceeding 20cm in depth, consolidating each deposited layer by ramming and watering, lead up to 50 m and lift upto 1.5 m. | 170.00 | Cum | 10.00 | 94.00 | 15980.00 | 29.92 | 5086.40 | 140.00 | 23800.00 | 150.00 | 25500.00 | 5086.40 | Maa Sharda Enterprises
3.00 | Providing and laying in position cement concrete of specified grade excluding the cost of centering and shuttering - All work up to plinth level : 1:1½:3 (1 Cement: 1½ coarse sand (zone-III) derived from natural sources : 3 graded stone aggregate 20 mm nominal size derived from natural sources) | 236.00 | Cum | 10.00 | 6194.00 | 1461784.00 | 5100.00 | 1203600.00 | 6400.00 | 1510400.00 | 8100.00 | 1911600.00 | 1203600.00 | Maa Sharda Enterprises
4.00 | Providing and laying in position cement concrete of specified grade excluding the cost of centering and shuttering - All work up to plinth level : 1:5:10 (1 cement : 5 coarse sand (zone-III) derived from natural sources : 10 graded stone aggregate 40 mm nominal size derived from natural sources) | 32.00 | Cum | 10.00 | 4494.00 | 143808.00 | 3590.00 | 114880.00 | 4400.00 | 140800.00 | 8100.00 | 259200.00 | 114880.00 | Maa Sharda Enterprises
5.00 | Centering and shuttering including strutting, propping etc. and removal of form work for : Foundations, footings, bases for columns | 1392.00 | Sqm | 10.00 | 94.00 | 130848.00 | 151.00 | 210192.00 | 245.00 | 341040.00 | 460.00 | 640320.00 | 130848.00 | AYODHYA CONSTRUCTION
6.00 | Finishing walls with Acrylic Smooth exterior paint of required shade : New work (Two or more coat applied @ 1.67 ltr/10 sqm over and including priming coat of exterior primer applied @ 2.20 kg/10 sqm) | 4796.00 | Sqm | 10.00 | 94.00 | 450824.00 | 76.00 | 364496.00 | 115.00 | 551540.00 | 90.00 | 431640.00 | 364496.00 | Maa Sharda Enterprises
7.00 | Providing, supplying, installing and fixing Factory Made Prestressed Precast Boundary wall as per the pattern approved by Engineer-in-Charge. The I-shaped Columns shall be of Size 150x150 mm section of M30 grade of Concrete with 7 nos. 3mm HTS Wires and height 3.35m. The Panels shall be of M30 grade of Concrete of size 2100x300x50 mm with 4nos. of 3mm HTS Wires. The wires should be stressed to a load not less than 7 tonnes on each wire. The Columns shall be erected below Ground Level in pit of required size with Concrete (Cost of Excavation, Shuttering, Concreting for fixing shall be paid extra). The manufacturer shall provide test certificate at the time of supply for certifying the quality of the product as per the specifications above. The cost shall also include transportation of prestressed members to site, installation, fixing, etc including Factory visit by representative of Engineer-in-Charge, if required, complete to the satisfaction of Engineer-in-Charge. (It is to be noted that perimeter length of boundarywall in running metre and height of horizontal panels from top to bottom shall be considered for measurements and nothing extra shall be payable for offsets of columns,etc.) | 2398.00 | Sqm | 10.00 | 1148.00 | 2752904.00 | 811.00 | 1944778.00 | 851.00 | 2040698.00 | 920.00 | 2206160.00 | 1944778.00 | Maa Sharda Enterprises
8.00 | Painting AAI logo of size 0.60x0.60m on surface using Synthetic Enamel Paint of approved make using utensil/form of appropriate shape and size as directed by Engineer-in-Charge. | 233.00 | Each | 10.00 | 494.00 | 115102.00 | 349.00 | 81317.00 | 250.00 | 58250.00 | 200.00 | 46600.00 | 46600.00 | RADHIKEY ENTERPRISES
| Total in Figures |  |  |  |  | 5167300.00 |  | 3999999.40 |  | 4768528.00 |  | 5759020.00
Lowest Amount Quoted BY: Maa Sharda Enterprises(3999999.40)

## BOQ Summary
BOQ Summary Details Tender Title: Construction of Boundary wall with precast RCC members and associated works at various locations of Prayagraj Airport. Tender ID: 2023_AAI_167771_1
Sheet Name | Sl.No | Bidder Name | Amount | Bid Rank
BoQ1 | 1 | Maa Sharda Enterprises | 3999999.40 | L1
| 2 | M/S VERMA ENTERPRISES | 4768528.00 | L2
| 3 | AYODHYA CONSTRUCTION | 5167300.00 | L3
| 4 | RADHIKEY ENTERPRISES | 5759020.00 | L4