## BoQ1
Government eProcurement System Created By: Asha Kumari Created Date/Time: 07-Nov-2023 11:14 AM Tender Title: Construction of new MSSR building RCC Tower for Antenna including internal electrical work at Raja Bhoj Airport Bhopal. Tender ID: 2023_AAI_169135_1
Tender Inviting Authority: Senior Manager (Engg.- Civil) Raja Bhoj Airport Bhopal
Name of Work:Construction of new MSSR building & RCC Tower for Antenna i/c internal electrical work at Raja Bhoj Airport Bhopal.
Contract No: AAI/BHOPAL/ENGGC/W-02/MSSR/2023-24
SCHEDULE OF WORK / ITEM(S)
Sl.No | Description of Work / Item(s) | No.of Qty | Units | Estimated Rate | J S KANAKAM(GSTN-27AHDPK8546R1ZI) |  | Shiva Constructions(GSTN-NA)
[5 empty] | Rate | Amount | Rate | Amount | L1 Amount | L1 Vendor
1.00 | Preparation and submission of working engineering drawing and structural design for the construction of R.C.C. framed of detailed architectural and structural design of proposed MSSR Building with antenna tower of 28.00 Metre approximate height including layout, service drawings and design and drawing for RCC structure including soil investigation and testing etc. complete. Rate of items including following stages. accommodation and preparation of key plan, layout and foundation drawings, internal electrical drawings etc after carrying out necessary soil investigation complete as per latest IS code/relevant specs. The structural design/drawing of MSSR building and Antena tower accommodation shall be got checked and vetted by NIT/IIT/ reputed Government Engineering college as per direction of Engineer-in-Charge. This Item comprises of the following sub items. i) Detailed survey(spot level etc.) for profiling as per site requirnment . ii) Carrying out of soil investigation as per design requirement and prevailing AAI guidelines iii) Engineering Drawings. iv) Structural Desings. v) Structural working drawings i/c bar bending schedule. vi) Drainage design and drawing details (Internal and external works). vii) Water supply (Plumbing) (Internal and external works). viii) Sewerage and rain water disposal plan and design of septic tank & soak pit. ix)Electrical fittings and conduit layout drawings. x) Toilet fixtures layout drawings. xi) Doors, windows and cupboard drawings. xii) Site visits of consultants as and when required by AAI. xiii) false Flooring and false celleing pettern & detailed,column cladding and dado pattern drawings xiv)Toilet floor pattern and dado pattern drawings. xv)Working drawing for road/pavement/security wall etc. (Note : Concept level architectural drawings will be supplied by AAI. Contractor shall submit structural design calculation and engineering working drawing showing all relevant details needed for execution of work in required numbers. The payment for this item shall be released in stages as per decision of Engineer-In-Charge which shall be final and binding) | 1.00 | Job |  | 603000.00 | 603000.00 | 750000.00 | 750000.00 | 603000.00 | J S KANAKAM
2.00 | Earth work in excavation by mechanical means (Hydraulic excavator)/ manual means over areas (exceeding 30 cm in depth, 1.5 m in width as well as 10 sqm on plan) including getting out and disposal of excavated earth lead upto 1 km within Airport primises and lift upto 1.5 m, as directed by Engineer-incharge. All kinds of soil | 2652.64 | cum |  | 110.00 | 291790.40 | 126.00 | 334232.64 | 291790.40 | J S KANAKAM
3.00 | Earth work in excavation by mechanical means (Hydraulic excavator)/manual means over areas (exceeding 30 cm in depth, 1.5 m in width as well as 10 sqm on plan) including getting out and disposal of excavated earth lead upto 1 km within Airport primises and lift upto 1.5 m, as directed by Engineer-incharge. Ordinary rock | 896.00 | cum |  | 250.00 | 224000.00 | 253.00 | 226688.00 | 224000.00 | J S KANAKAM
4.00 | Earth work in excavation by mechanical means (Hydraulic excavator) /manual means in foundation trenches or drains (not exceeding 1.5 m in width or 10 sqm on plan), including dressing of sides and ramming of bottoms, lift upto 1.5 m, including getting out the excavated soil and disposal of surplus excavated soil as directed, within lead upto 1 km within Airport primises . All kinds of soil. | 497.00 | cum |  | 110.00 | 54670.00 | 175.00 | 86975.00 | 54670.00 | J S KANAKAM
5.00 | Filling available excavated earth (excluding rock) in trenches, plinth, sides of foundations etc. in layers not exceeding 20cm in depth, consolidating each deposited layer by ramming and watering, lead up to 50 m and lift upto 1.5 m. | 959.00 | cum |  | 100.00 | 95900.00 | 155.00 | 148645.00 | 95900.00 | J S KANAKAM
6.00 | Extra for every additional lift of 1.5 m or part thereof in excavation / banking excavated or stacked materials. All kinds of soil | 861.00 | cum |  | 100.00 | 86100.00 | 64.00 | 55104.00 | 55104.00 | Shiva Constructions
7.00 | Supplying and filling in plinth with sand under floors, including watering, ramming, consolidating and dressing complete. | 75.00 | cum |  | 1700.00 | 127500.00 | 1326.00 | 99450.00 | 99450.00 | Shiva Constructions
8.00 | Providing and laying in position cement concrete of specified grade excluding the cost of entering and shuttering - All work up to plinth level : 1:2:4 (1 cement : 2 coarse sand (zone-III) derived from natural sources : 4 graded stone aggregate 20 mm nominal size derived from natural sources) | 17.50 | cum |  | 4000.00 | 70000.00 | 5200.00 | 91000.00 | 70000.00 | J S KANAKAM
9.00 | Providing and laying in position cement concrete of specified grade excluding the cost of centering and shuttering - All work up to plinth level : 1:4:8 (1 Cement : 4 coarse sand (zone-III) derived from natural sources : 8 graded stone aggregate 40 mm nominal size derived from natural sources) | 412.00 | cum |  | 2625.00 | 1081500.00 | 4200.00 | 1730400.00 | 1081500.00 | J S KANAKAM
10.00 | Making plinth protection 50mm thick of cement concrete 1:3:6 (1 cement : 3 coarse sand (zone-III) derived from natural sources : 6 graded stone aggregate 20 mm nominal size derived from natural sources) over 75mm thick bed of dry brick ballast 40 mm nominal size, well rammed and consolidated and grouted with fine sand, including necessary excavation, levelling & dressing & finishing the top smooth. | 100.00 | sqm |  | 350.00 | 35000.00 | 620.00 | 62000.00 | 35000.00 | J S KANAKAM
11.00 | Centering and shuttering including strutting, propping etc. and removal of form for Foundations, footings, bases of columns, etc. for mass concrete | 1361.00 | sqm |  | 180.00 | 244980.00 | 189.00 | 257229.00 | 244980.00 | J S KANAKAM
12.00 | Centering and shuttering including strutting, propping etc. and removal of form for Walls (any thickness) including attached pilasters, butteresses,plinth and string courses etc. | 24.00 | sqm |  | 900.00 | 21600.00 | 610.00 | 14640.00 | 14640.00 | Shiva Constructions
13.00 | Centering and shuttering including strutting, propping etc. and removal of form for Suspended floors, roofs, landings, balconies and access platform | 946.00 | sqm |  | 400.00 | 378400.00 | 720.00 | 681120.00 | 378400.00 | J S KANAKAM
14.00 | Centering and shuttering including strutting, propping etc. and removal of form for ; Lintels, beams, plinth beams, girders, bressumers and cantilevers | 583.90 | sqm |  | 400.00 | 233560.00 | 720.00 | 420408.00 | 233560.00 | J S KANAKAM
15.00 | Centering and shuttering including strutting, propping etc. and removal of form for Columns, Pillars, Piers, Abutments, Posts and Struts | 416.00 | sqm |  | 400.00 | 166400.00 | 570.00 | 237120.00 | 166400.00 | J S KANAKAM
16.00 | Centering and shuttering including strutting, propping etc. and removal of form for Weather shade, Chajjas, corbels etc., including edges | 25.00 | sqm |  | 750.00 | 18750.00 | 720.00 | 18000.00 | 18000.00 | Shiva Constructions
17.00 | Extra for additional height in centering, shuttering where ever required with adequate bracing, propping etc., including cost of de-shuttering and decentering at all levels, over a height of 3.5 m, for every additional height of 1 metre or part thereof (Plan area to be measured). Suspended floors, roofs, landing, beams and balconies (Plan area to be measured) | 315.00 | sqm |  | 400.00 | 126000.00 | 196.00 | 61740.00 | 61740.00 | Shiva Constructions
18.00 | Steel reinforcement for R.C.C. work including straightening, cutting, bending, placing in position and binding all complete upto plinth level. Thermo-Mechanically Treated bars of grade Fe-500D or more. | 56969.00 | kgs |  | 81.00 | 4614489.00 | 80.00 | 4557520.00 | 4557520.00 | Shiva Constructions
19.00 | Steel reinforcement for R.C.C. work including straightening, cutting, bending, placing in position and binding all complete above plinth level. Thermo-Mechanically Treated bars of grade Fe-500D or more. | 51960.00 | kgs |  | 81.00 | 4208760.00 | 80.00 | 4156800.00 | 4156800.00 | Shiva Constructions
20.00 | Providing and laying in position ready mixed or site batched design mix cement concrete for reinforced cement concrete work; using coarse aggregate and fine aggregate derived from natural sources, Portland Pozzolana / Ordinary Portland /Portland Slag cement, admixtures in commended proportions as per IS: 9103 to accelerate / retard setting of concrete, to improve durability and workability without impairing strength; including pumping of concrete to site of laying, curing, carriage for all leads; but excluding the cost of centering, shuttering, finishing and reinforcement as per direction of the engineer-in-charge; for the following grades of concrete. Note: Extra cement of the minimum specified cement content in design mix shall be payable separately. All works upto plinth level Concrete of M30 grade with minimum cement content of 350 kg /cum | 408.00 | cum |  | 5000.00 | 2040000.00 | 6200.00 | 2529600.00 | 2040000.00 | J S KANAKAM
21.00 | Providing and laying in position ready mixed or site batched design mix cement concrete for reinforced cement concrete work; using coarse aggregate and fine aggregate derived from natural sources, Portland Pozzolana / Ordinary Portland /Portland Slag cement, admixtures in recommended proportions as per IS: 9103 to accelerate / retard setting of concrete, to improve durability and workability without impairing strength; including pumping of concrete to site of laying, curing, carriage for all leads; but excluding the cost of centering, shuttering, finishing and reinforcement as per direction of the engineer-in-charge; for the following grades of concrete. Note: Extra cement of the minimum specified cement content in design mix shall be payable separately. All works above plinth level upto floor V level Concrete of M30 grade with minimum cement content of 350 kg /cum | 352.00 | cum |  | 6000.00 | 2112000.00 | 6200.00 | 2182400.00 | 2112000.00 | J S KANAKAM
22.00 | Extra for R.C.C./ B.M.C/ R.M.C. work above floor V level for each four floors or part thereof. | 77.00 | cum |  | 3000.00 | 231000.00 | 600.00 | 46200.00 | 46200.00 | Shiva Constructions
23.00 | Brick work with fly ash/common burnt clay F.P.S. (non modular) bricks of class designation 7.5 in foundation and plinth in: Cement mortar 1:6 (1 cement : 6 coarse sand) | 183.00 | cum |  | 4500.00 | 823500.00 | 6666.00 | 1219878.00 | 823500.00 | J S KANAKAM
24.00 | Brick work with fly ash /common burnt clay F.P.S. (non modular) bricks of class designation 7.5 in superstructure above plinth level up to floor V level in all shapes and sizes in : Cement mortar 1:6 (1 cement : 6 coarse sand) | 500.00 | cum |  | 4500.00 | 2250000.00 | 6666.00 | 3333000.00 | 2250000.00 | J S KANAKAM
25.00 | Extra for brick work / AAC block masonry / Tile brick masonry in superstructure above floor V level, for each four floors or part thereof by mechanical means. | 148.00 | cum |  | 500.00 | 74000.00 | 500.00 | 74000.00 | 74000.00 | J S KANAKAM, Shiva Constructions
26.00 | Half brick masonry with fly ash/ common stone dust brick F.P.S. (non modular) bricks of class designation 3.5 in superstructure above plinth level up to floor V level. Cement mortar 1:4 (1 cement :4 coarse sand) | 60.00 | sqm |  | 650.00 | 39000.00 | 1000.00 | 60000.00 | 39000.00 | J S KANAKAM
27.00 | Providing and fixing 18 mm thick gang saw cut, mirror polished, premoulded and prepolished, machine cut for kitchen platforms, vanity counters, window sills, facias and similar locations of required size, approved shade, colour and texture laid over 20 mm thick base cement mortar 1:4 (1 cement : 4 coarse sand), joints treated with white cement, mixed with matching pigment, epoxy touch ups, including rubbing, curing, moulding and polishing to edges to give high gloss finish etc. complete at all levels. Granite stone slab colour black, Cherry/Ruby red Area of slab over 0.50 sqm | 75.00 | sqm |  | 2520.00 | 189000.00 | 2716.00 | 203700.00 | 189000.00 | J S KANAKAM
28.00 | Providing edge moulding to 18 mm thick marble stone counters, Vanities etc., including machine polishing to edge to give high gloss finish etc. complete as per design approved by Engineer-in-Charge. Granite work | 71.00 | mtr |  | 200.00 | 14200.00 | 257.00 | 18247.00 | 14200.00 | J S KANAKAM
29.00 | Extra for providing opening of required size & shape for wash basin/ kitchen sink in kitchen platform, vanity counter and similar location in marble/ Granite/ stone work, including necessary holes for pillar taps etc. including moulding, rubbing and polishing of cut edges etc. complete. | 3.00 | each |  | 500.00 | 1500.00 | 498.00 | 1494.00 | 1494.00 | Shiva Constructions
30.00 | Stone tile (polished) work for wall lining over 12 mm thick bed of cement mortar 1:3 (1 cement : 3 coarse sand) and cement slurry @ 3.3 kg/sqm including pointing in white cement complete. 8mm thick Raj nagar plain white marble/ Udaipur green marble/ Zebra black marble | 54.00 | sqm |  | 1350.00 | 72900.00 | 1800.00 | 97200.00 | 72900.00 | J S KANAKAM
31.00 | Providing and fixing Ist quality ceramic glazed wall tiles conforming to IS: 15622 (thickness to be specified by the manufacturer), of approved make, in all colours, shades except burgundy, bottle green, black of any size as approved by Engineer-in-Charge, in skirting, risers of steps and dados, over 12 mm thick bed of cement mortar 1:3 (1 cement : 3 coarse sand) and jointing with grey cement slurry @ 3.3kg per sqm, including pointing in white cement mixed with pigment of matching shade complete.8.31 Providing and fixing Ist quality ceramic glazed wall tiles conforming to IS: 15622 (thickness to be specified by the manufacturer), of approved make, in all colours, shades except burgundy, bottle green, black of any size as approved by Engineer-in-Charge, in skirting, risers of steps and dados, over 12 mm thick bed of cement mortar 1:3 (1 cement : 3 coarse sand) and jointing with grey cement slurry @ 3.3kg per sqm, including pointing in white cement mixed with pigment of matching shade complete. | 120.00 | sqm |  | 850.00 | 102000.00 | 1000.00 | 120000.00 | 102000.00 | J S KANAKAM
32.00 | Providing and fixing ISI marked flush door shutters conforming to IS : 2202 (Part I) decorative type, core of block board construction with frame of 1st class hard wood and well matched teak 3 ply veneering with vertical grains or cross bands and face veneers on both faces of shutters.35 mm thick including ISI marked Stainless Steel butt hinges with necessary screws | 960.00 | sqm |  | 1890.00 | 1814400.00 | 2200.00 | 2112000.00 | 1814400.00 | J S KANAKAM
33.00 | Extra for providing lipping with 2nd class teak wood battens 25 mm minimum depth on all edges of flush door shutters (over all area of door shutter to be measured). | 10.00 | sqm |  | 1000.00 | 10000.00 | 246.00 | 2460.00 | 2460.00 | Shiva Constructions
34.00 | Providing and fixing fly proof galvanized M.S. wire gauge to windows and clerestory windows using wire gauge with average width of aperture 1.4 mm in both directions with wire of dia 0.63 mm all complete. With 2nd class teak wood beading 62X19 mm | 100.00 | sqm |  | 800.00 | 80000.00 | 714.00 | 71400.00 | 71400.00 | Shiva Constructions
35.00 | Providing 40x5 mm flat iron hold fast 400 mm long including fixing to frame with 10 mm diameter bolts, nuts and wooden plugs and embedding in cement concrete block 300x100x150 mm 1:3:6 mix (1 cement :3 coarse sand : 6 graded stone aggregate 20mm nominal size) | 12.00 | each |  | 1000.00 | 12000.00 | 120.00 | 1440.00 | 1440.00 | Shiva Constructions
36.00 | Providing and fixing aluminium die cast body tubular type universal hydraulic door closer (having brand logo with ISI, IS : 3564, embossed on the body, door weight upto 35 kg and door width upto 700 mm), with necessary accessories and screws etc. complete. | 12.00 | each |  | 2000.00 | 24000.00 | 628.00 | 7536.00 | 7536.00 | Shiva Constructions
37.00 | Providing and fixing ISI marked aluminium butt hinges anodised (anodic coating not less than grade AC 10 as per IS: 1868) transparent or dyed to required colour or shade with necessary screws etc. complete: 125x75x4 mm | 40.00 | each |  | 150.00 | 6000.00 | 85.00 | 3400.00 | 3400.00 | Shiva Constructions
38.00 | providing and fixing aluminium sliding door bolts, ISI marked anodised (anodic coating not less than grade AC 10 as per IS : 1868),transparent or dyed to required colour or shade, with nuts and screws etc. complete : 250x16 mm | 20.00 | each |  | 324.00 | 6480.00 | 145.00 | 2900.00 | 2900.00 | Shiva Constructions
39.00 | Providing and fixing aluminium tower bolts, ISI marked, anodised (anodic coating not less than grade AC 10 as per IS : 1868 ) transparent or dyed to required colour or shade, with necessary screws etc. complete : 250x10 mm | 20.00 | each |  | 140.00 | 2800.00 | 75.00 | 1500.00 | 1500.00 | Shiva Constructions
40.00 | Providing and fixing aluminium handles, ISI marked, anodised (anodic coating not less than grade AC 10 as per IS : 1868) transparent or dyed to required colour or shade, with necessary screws etc. complete : 125 mm | 24.00 | each |  | 80.00 | 1920.00 | 45.00 | 1080.00 | 1080.00 | Shiva Constructions
41.00 | 9.101 Providing and fixing aluminium hanging floor door stopper, ISI marked, anodised (anodic coating not less than grade AC 10 as per IS : 1868) transparent or dyed to required colour and shade, with necessary screws etc. complete. Twin rubber stopper | 12.00 | each |  | 200.00 | 2400.00 | 45.00 | 540.00 | 540.00 | Shiva Constructions
42.00 | Providing and fixing 12 mm thick panelling or panelling and glazing in panelled or panelled and glazed shutters for doors, windows and clerestory windows (area of opening for panel inserts excluding portion inside grooves or rebates to be measured). Panelling for panelled or panelled and glazed shutters 25 mm to 40 mm thick. Fire retardant plywood conforming to IS: 5509 | 30.00 | sqm |  | 1500.00 | 45000.00 | 1436.00 | 43080.00 | 43080.00 | Shiva Constructions
43.00 | Providing & Fixing decorative high pressure laminated sheet of plain /wood grain in gloss / matt/ suede finish with high density protective surface layer and reverse side of adhesive bonding quality conforming to IS : 2046 Type S, including cost of adhesive of approved quality. 1.0 mm thick | 8.00 | sqm |  | 4500.00 | 36000.00 | 4250.00 | 34000.00 | 34000.00 | Shiva Constructions
44.00 | Providing and fixing glazing in fire resistant door shutters, fixed panels & partitions etc., with G.I. beading made out of 1.6 mm thick G.I. sheet (zinc coating not less than 120 gm/m²) of size 20 x 33 mm screwed with M4 x 38 mm SS screws at distance 75 mm from the edges and 150 mm c/c , including applying a coat of approved fire resistant primer/ powder coating of not less than 30 micron on G.I. beading, & special ceramic tape of 5 x 20 mm size etc complete in all respect as per NBC 2016, IS 16231 (Part 3):2016 and as per direction of Engineer-in-charge with glass of required thickness having 60 minutes of fire resistance both integrity & radiation control (EW60) and minimum 20 minutes of insulation (EI20). The manufacturer have to give test report/certification of fire glass and the glass should have the stamp showing the value ofE, EW & EI. The glass shall be tested in approved NABL ac credited lab or by any other accreditation body which operates in accordance with ISO/IEC 17011 and accredits labs as per ISO/IEC 17025 for testing and calibration scopes shall be eligible. The maximum glazing size shall not be more than 1100x2200 mm (w x h) or 2.42 sqm. | 55.00 | sqm |  | 20000.00 | 1100000.00 | 12000.00 | 660000.00 | 660000.00 | Shiva Constructions
45.00 | Providing and fixing fire resistant door frame of section 50 x 60 mm on horizontal side & 35 x 60 mm on vertical sides having built in rebate made out of 1.6 mm thick GI sheet ( Zinc coating not less than 120gm/ sqm) suitable for mounting 120 minutes Fire Rated Glazed Door Shutters. The frame shall be filled with mineral wool Insulation having density minimum 96Kg/cum. The frame will have a provision of G.I. anchor fastners 14 nos ( 5 each on vertical style & 4 on horizontal style of size M10 x 80 ) suitable for fixing in the opening along with factory made template for SS ball bearing hinges of Size 100x89x3mm for fixing of fire rated glazed shutter . The frame shall be finished with a approved fire resistant primer or powder coating of not less than 30 micron in desired shade as per the directions of Engineer - in- Charge . (Cost of SS ball bearing hinges is excluded). | 60.00 | meter |  | 1350.00 | 81000.00 | 1500.00 | 90000.00 | 81000.00 | J S KANAKAM
46.00 | Providing and fixing 60 mm thick glazed fire resistant door shutters of 120 minutes fire rating confirming to IS:3614 (Part II) or EN1634-1:1999, tested and certified as per laboratory approved by Engineer-in-Charge, with suitable mounting on door frame, consisting of vertical styles, top rail & side rail 60 mm x 60 mm wide and bottom rail of 110 mm x 60 mm made out of 1.6mm thick G.I. sheet (zinc coating not less than 120gm/sqm) duly filled mineral wool insulation having density minimum 96 kg/cum and fixing with necessary stainless steel ball bearing hinges of size 100x89x3mm of approved make, including applying a coat of approved fire resistant primer or powder coating not less than 30 micron etc all complete as per direction of Engineer-in-Charge (panelling to be paid for seperately). | 16.00 | sqm |  | 7000.00 | 112000.00 | 4500.00 | 72000.00 | 72000.00 | Shiva Constructions
47.00 | Supplying and fixing rolling shutters of approved make, made of required size M.S. laths, interlocked together through their entire length and jointed together at the end by end locks, mounted on specially designed pipe shaft with brackets, side guides and arrangements for inside and outside locking with push and pull operation complete, including the cost of providing and fixing necessary 27.5 cm long wire springs manufactured from high tensile steel wire of adequate strength conforming to IS: 4454 - part 1 and M.S. top cover of required thickness for rolling shutters. 80x1.20 mm M.S. laths with 1.20 mm thick top cover | 30.00 | sqm |  | 3060.00 | 91800.00 | 1840.00 | 55200.00 | 55200.00 | Shiva Constructions
48.00 | Providing and fixing ball bearing for rolling shutters. | 4.00 | each |  | 900.00 | 3600.00 | 260.00 | 1040.00 | 1040.00 | Shiva Constructions
49.00 | Extra for providing grilled rolling shutters manufactured out of 8 mm dia M.S. bar instead of laths as per design approved by Engineer-in- charge, (area of grill to be measured). | 8.00 | sqm |  | 2000.00 | 16000.00 | 410.00 | 3280.00 | 3280.00 | Shiva Constructions
50.00 | Providing and fixing pressed steel door frames conforming to IS: 4351, manufactured from commercial mild steel sheet of 1.60 mm thickness, including hinges, jamb, lock jamb, bead and if required angle threshold of mild steel angle of section 50x25 mm, or base ties of 1.60 mm, pressed mild steel welded or rigidly fixed together by mechanical means, including M.S. pressed butt hinges 2.5 mm thick with mortar guards, lock strike-plate and shock absorbers as specified and applying a coat of approved steel primer after pre-treatment of the surface as directed by Engineer-in-charge: Profile B Fixing with carbon steel galvanised dash fastener of required dia and size (to be paid for separately) | 90.00 | meter |  | 450.00 | 40500.00 | 266.00 | 23940.00 | 23940.00 | Shiva Constructions
51.00 | Steel work in built up tubular (round, square or rectangular hollow tubes etc.) trusses etc., including cutting, hoisting, fixing in position and applying a priming coat of approved steel primer, including welding and bolted with special shaped washers etc. complete. Hot finished welded type tubes | 2650.00 | kgs |  | 144.00 | 381600.00 | 96.00 | 254400.00 | 254400.00 | Shiva Constructions
52.00 | Providing and fixing mild steel round holding down bolts with nuts and washer plates complete. | 25.00 | kgs |  | 126.00 | 3150.00 | 55.00 | 1375.00 | 1375.00 | Shiva Constructions
53.00 | Steel work welded in built up sections/ framed work, including cutting, hoisting, fixing in position and applying a priming coat of approved steel primer using structural steel etc. as required. In gratings, frames, guard bar, ladder, railings, brackets, gates ,chequered plate and similar works | 13317.00 | kgs |  | 108.00 | 1438236.00 | 87.50 | 1165237.50 | 1165237.50 | Shiva Constructions
54.00 | Providing and fixing carbon steel galvanised ( minimum coating 5 micron) dash fastener of 10 mm dia double threaded 6.8 grade (yield strength 480 N/mm2), counter sunk head, comprising of 10 mm dia polyamide PA 6 grade sleeve, including drilling of hole in frame , concrete/ masonry, etc. as per direction of Engineer-in-charge. 10 x 120 mm | 100.00 | each |  | 100.00 | 10000.00 | 90.00 | 9000.00 | 9000.00 | Shiva Constructions
55.00 | Providing and fixing stainless steel ( Grade 304) railing made of Hollow tubes, channels, plates etc., including welding, grinding, buffing, polishing and making curvature (wherever required) and fitting the same with necessary stainless steel nuts and bolts complete, i/c fixing the railing with necessary accessories & stainless steel dash fasteners , stainless steel bolts etc., of required size, on the top of the floor or the side of waist slab with suitable arrangement as per approval of Engineer-incharge, (for payment purpose only weight of stainless steel members shall be considered excluding fixing accessories such as nuts, bolts, fasteners etc.). | 3500.00 | kgs |  | 435.00 | 1522500.00 | 275.00 | 962500.00 | 962500.00 | Shiva Constructions
56.00 | Cement concrete flooring 1:2:4 (1 cement : 2 coarse sand : 4 graded stone aggregate) finished with a floating coat of neat cement, including cement slurry, but excluding the cost of nosing of steps etc. complete.40 mm thick with 20 mm nominal size stone aggregate | 130.00 | sqm |  | 300.00 | 39000.00 | 750.00 | 97500.00 | 39000.00 | J S KANAKAM
57.00 | Kota stone slab in flooring/ stair treads over 20 mm (average) thick base laid over and jointed with grey cement slurry mixed with pigment to match the shade of the slab, including rubbing and polishing complete with base of cement mortar 1 : 4 (1 cement : 4 coarse sand) : 25 mm thick | 247.00 | sqm |  | 1200.00 | 296400.00 | 1800.00 | 444600.00 | 296400.00 | J S KANAKAM
58.00 | Kota stone slabs 20 mm thick in risers of steps, skirting, dado and pillars laid on 12 mm (average) thick cement mortar 1:3 (1 cement: 3 coarse sand) and jointed with grey cement slurry mixed with pigment to match the shade of the slabs, including rubbing and polishing complete. | 71.00 | sqm |  | 1200.00 | 85200.00 | 1450.00 | 102950.00 | 85200.00 | J S KANAKAM
59.00 | Providing and laying vitrified floor tiles in different sizes (thickness to be specified by the manufacturer) with water absorption less than 0.08% and conforming to IS: 15622, of approved make, in all colours and shades, laid on 20mm thick cement mortar 1:4 (1 cement : 4 coarse sand), jointing with grey cement slurry @ 3.3 kg/ sqm including grouting the joints with white cement and matching pigments etc., complete. Glazed Vitrified tiles Matt/polished/Antiskid finish of size Size of Tile 600x600 mm | 143.00 | sqm |  | 1000.00 | 143000.00 | 1500.00 | 214500.00 | 143000.00 | J S KANAKAM
60.00 | Providing and laying Vitrified tiles in different sizes (thickness to be specified by manufacturer), with water absorption less than 0.08 % and conforming to I.S. 15622, of approved make, in all colours & shade, in skirting, riser of steps, dado over 12 mm thick bed of cement mortar 1:3 (1 cement: 3 coarse sand), jointing with grey cement slurry @ 3.3 kg/sqm including grouting the joint with white cement & matching pigments etc. complete. Size of Tile 600x600 mm | 13.00 | sqm |  | 1500.00 | 19500.00 | 1500.00 | 19500.00 | 19500.00 | J S KANAKAM, Shiva Constructions
61.00 | Providing and fixing removable raised/false access flooring with system and its components of approved make for different plenum height with possible height adjustment upto 50 mm, comprising of modular load bearing floor panels supported on G.I. rectangular stinger frame work and G.I. Pedestal etc. all complete, as per the architectural drawings, as specified and as directed by Engineer-in-charge consisting of: (a) Providing at required spacing to form modular framework, pedestals made out of GI tube of thickness minimum 2 mm and 25 mm outer diameter, fully welded on to the G.I. Base plate of size 100mm x 100mm x 3mm at the bottom of the pedestal tube, G.I. pedestal head of size 75mmx75mmx3.5 mm welded with GI fully threaded stud 16mm outer diameter with two GI Check nuts screwed on the stud for level adjustment upto 50mm, locking and stabilizing the pedestal head in position at the required level. The pedestals shall be fixed to the subfloor (base) through base plate using epoxy based adhesive of approved make or the machine screw with rawl plug. (b) Stringers system in all steel construction hot dipped galvanized of rectangular size 570x20x30x0.80mm thick having holes at both ends for securing the stringers on to the pedestal head using fully threaded screws ensuring maximum lateral stability in all directions, the grid formed by the pedestal and stringer assembly shall receive the floor panel, this system shall provide adequate solid, rigid support for access floor panel, the system shall provide a minimum clear uninterrupted clearance between the bottom of the floor for electrical conduits and wiring etc. all complete as per the architectural drawings, as specified and as directed by the Engineer-in-charge. (c) Providing and fixing Access Floor panel of 600x600x32 mm medium grade Filled Steel anti static high pressure Lamination of 800H grade (FS800H). Access Floor panel shall be steel welded construction with an enclosed bottom pan with uniform pattern of 64 hemispherical cones. The top and bottom plates of Steel Gauges: top 0.6 mm and bottom 0.7 mm fused spot welded together (minimum 64 welds in each dome and 20 welds along each flange). The panel should be Corroresist epoxy coated for lifetime rust protection and cavity formed by the top and bottom plate is filled with Pyrogrip noncombustible Portland cementitious core mixed with lightweight foaming compound. The access floor shall be factory finished with Anti-static High Pressure laminate with Non Warp technology upto 1mm thickness for superior adhesion and Surface flatness within 0.75mm.The panel is to withstand a Concentrated Load of 363 kgs applied on area 25mm x 25mm without collapse in the centre of the panel which is placed on four steel blocks. The panel will withstand and Uniformly Distributed Load (UDL) minimum 1250 kg/sqm and an impact load of 50kg all complete as per the approved manufacturers specification and as per the direction of Engineer-in-charge. All specification must be printed on the side of the panel to ensure the quality of the product. 450 mm Finished Floor Height (FFH) | 132.00 | sqm |  | 4000.00 | 528000.00 | 3316.00 | 437712.00 | 437712.00 | Shiva Constructions
62.00 | Making khurras 45x45 cm with average minimum thickness of 5 cm cement concrete 1:2:4 (1 cement : 2 coarse sand : 4 graded stone aggregate of 20 mm nominal size) over P.V.C. sheet 1 m x1 m x 400 micron, finished with 12 mm cement plaster 1:3 (1 cement : 3 coarse sand) and a coat of neat cement, rounding the edges and making and finishing the outlet complete. | 14.00 | each |  | 200.00 | 2800.00 | 163.00 | 2282.00 | 2282.00 | Shiva Constructions
63.00 | Providing and fixing on wall face unplasticised Rigid PVC rain water pipes conforming to IS : 13592 Type A, including jointing with seal ring conforming to IS : 5382, leaving 10 mm gap for thermal expansion, (i) Single socketed pipes 110 mm diameter | 200.00 | mtr |  | 450.00 | 90000.00 | 196.00 | 39200.00 | 39200.00 | Shiva Constructions
64.00 | Providing and fixing on wall face unplasticised - PVC moulded fittings/ accessories for unplasticised Rigid PVC rain water pipes conforming to IS : 13592 Type A, including jointing with seal ring conforming to IS : 5382, leaving 10 mm gap for thermal expansion. 110 mm bend | 32.00 | each |  | 210.00 | 6720.00 | 80.50 | 2576.00 | 2576.00 | Shiva Constructions
65.00 | Providing and fixing on wall face unplasticised - PVC moulded fittings/ accessories for unplasticised Rigid PVC rain water pipes conforming to IS : 13592 Type A, including jointing with seal ring conforming to IS : 5382, leaving 10 mm gap for thermal expansion. 110 mm Shoe | 16.00 | each |  | 174.00 | 2784.00 | 70.00 | 1120.00 | 1120.00 | Shiva Constructions
66.00 | Providing and fixing unplasticised -PVC pipe clips of approved design to unplasticised - PVC rain water pipes by means of 50x50x50 mm hard wood plugs, screwed with M.S. screws of required length, including cutting brick work and fixing in cement mortar 1:4 (1 cement : 4 coarse sand) and making good the wall etc. complete. 110 mm | 84.00 | each |  | 150.00 | 12600.00 | 110.00 | 9240.00 | 9240.00 | Shiva Constructions
67.00 | Providing and fixing precoated galvanised iron profile sheets (size, shape and pitch of corrugation as approved by Engineer-in-charge) 0.50 mm (+ 0.05 %) total coated thickness with zinc coating 120 grams per sqm as per IS: 277, in 240 mpa steel grade, 5-7 microns epoxy primer on both side of the sheet and polyester top coat 15-18 microns. Sheet should have protective guard film of 25 microns minimum to avoid scratches during transportation and should be supplied in single length upto 12 metre or as desired by Engineerin- charge. The sheet shall be fixed using self drilling /self tapping screws of size (5.5x 55 mm) with EPDM seal, complete upto any pitch in horizontal/ vertical or curved surfaces, excluding the cost of purlins, rafters and trusses and including cutting to size and shape wherever required. | 251.00 | sqm |  | 600.00 | 150600.00 | 413.00 | 103663.00 | 103663.00 | Shiva Constructions
68.00 | 12 mm cement plaster of mix : 1:6 (1 cement: 6 coarse sand) | 3649.00 | sqm |  | 200.00 | 729800.00 | 250.00 | 912250.00 | 729800.00 | J S KANAKAM
69.00 | 15 mm cement plaster on rough side of single or half brick wall of mix: 1:6 (1 cement: 6 coarse sand) | 2727.00 | sqm |  | 200.00 | 545400.00 | 250.00 | 681750.00 | 545400.00 | J S KANAKAM
70.00 | 6 mm cement plaster of mix : 1:3 (1 cement : 3 fine sand) | 1666.00 | sqm |  | 200.00 | 333200.00 | 151.00 | 251566.00 | 251566.00 | Shiva Constructions
71.00 | Extra for plastering exterior walls of height more than 10 m from ground level for every additional height of 3 m or part thereof. | 1389.00 | sqm |  | 200.00 | 277800.00 | 100.00 | 138900.00 | 138900.00 | Shiva Constructions
72.00 | Distempering with oil bound washable distemper of approved brand and manufacture to give an even shade : New work (two or more coats) over and including water thinnable priming coat with cement primer | 4007.00 | sqm |  | 63.00 | 252441.00 | 100.00 | 400700.00 | 252441.00 | J S KANAKAM
73.00 | Finishing walls with water proofing cement paint of required shade : New work (Two or more coats applied @ 3.84 kg/10 sqm) | 2528.00 | sqm |  | 55.00 | 139040.00 | 137.00 | 346336.00 | 139040.00 | J S KANAKAM
74.00 | Finishing walls with Acrylic Smooth exterior paint of required shade :New work (Two or more coat applied @ 1.67 ltr/10 sqm over and including priming coat of exterior primer applied @ 2.20 kg/10 sqm) | 2377.00 | sqm |  | 90.00 | 213930.00 | 110.00 | 261470.00 | 213930.00 | J S KANAKAM
75.00 | Painting with synthetic enamel paint of approved brand and manufacture to give an even shade : Two or more coats on new work | 1716.00 | sqm |  | 60.00 | 102960.00 | 100.00 | 171600.00 | 102960.00 | J S KANAKAM
76.00 | Providing and applying white cement based putty of average thickness 1 mm, of approved brand and manufacturer, over the plastered wall surface to prepare the surface even and smooth complete. | 7092.00 | sqm |  | 100.00 | 709200.00 | 100.00 | 709200.00 | 709200.00 | J S KANAKAM, Shiva Constructions
77.00 | Providing and laying design mix cement concrete of M-30 grade, in roads/ taxi tracks/ runways, using cement content as per designmix, using coarse sand and graded stone aggregate of 40 mm nominal size in appropriate proportions as per approved & specified design criteria, providing dowel bars with sleeve/ tie bars wherever required, laying at site, spreading and compacting mechanically by using needle and surface vibrators, levelling to required slope/ camber, finishing with required texture, including steel form work with sturdy M.S. channel sections, curing, making provision for contraction/ expansion, construction & longitudinal joints ( 10 mm wide x 50 mm deep) by groove cutting machine, providing and filling joints with approved joint filler and sealants, complete all as per direction of Engineer-in-charge (Item of joint fillers, sealants, dowel bars with sleeve/ tie bars to be paid separately). Note:- Cement content considered in M-30 is @ 340 kg/cum. Excess/ less cement used as per design mix is payable/ recoverable separately.Cement concrete manufactured in automatic batching plant (RMC plant) i/c transportation to site in transit mixer all complete | 293.00 | cum |  | 5500.00 | 1611500.00 | 6142.00 | 1799606.00 | 1611500.00 | J S KANAKAM
78.00 | Providing and filling in position rubberized bitumen hot sealing compound for sealing of expansion joints in roads / pavements all complete as per direction of the Engineer-in-Charge. Using grade 'A' sealing compound conforming to IS: 1834. | 1200.00 | per cm depth per cm width per metre length |  | 5.00 | 6000.00 | 10.00 | 12000.00 | 6000.00 | J S KANAKAM
79.00 | Providing and fixing concertina coil fencing with punched tape concertina coil 600 mm dia 10 metre openable length ( total length 90 m), having 50 nos rounds per 6 metre length, upto 3 m height of wall with existing angle iron 'Y' shaped placed 2.4m or 3.00 m apart and with 9 horizontal R.B.T. reinforced barbed wire, stud tied with G.I. staples and G.I. clips to retain horizontal, including necessary bolts or G.I. barbed wire tied to angle iron, all complete as per direction of Engineer-in-charge, with reinforced barbed tape(R.B.T.) / Spring core (2.5mm thick) wire of high tensile strength of 165 kg/ sq.mm with tape (0.52 mm thick) and weight 43.478 gm/ metre (cost of M.S. angle, C.C. blocks shall be paid separately | 190.00 | meter |  | 450.00 | 85500.00 | 190.00 | 36100.00 | 36100.00 | Shiva Constructions
80.00 | Construction of granular sub-base by providing close graded Material conforming to specifications, mixing in a mechanical mix plant at OMC, carriage of mixed material by tippers to work site, for all leads & lifts, spreading in uniform layers of specified thickness with motor grader on prepared surface and compacting with vibratory power roller to achieve the desired density, complete as per specifications and directions of Engineer-in-Charge. With material conforming to Grade-I (size range 75 mm to 0.075 mm) having CBR Value-30 | 336.00 | cum |  | 990.00 | 332640.00 | 1631.00 | 548016.00 | 332640.00 | J S KANAKAM
81.00 | Providing, laying, spreading and compacting graded stone aggregate (size range 53 mm to 0.075 mm ) to wet mix macadam (WMM) specification including premixing the material with water at OMC in for all leads & lifts, laying in uniform layers with mechanical paverfinisher in sub- base / base course on well prepared surface and compacting with vibratory roller of 8 to 10 tonne capacity to achievethe desired density, complete as per specifications and directions of Engineer-in-Charge. | 250.00 | cum |  | 990.00 | 247500.00 | 1720.00 | 430000.00 | 247500.00 | J S KANAKAM
82.00 | Providing and laying factory made chamfered edge Cement Concrete paver blocks in footpath, parks, lawns, drive ways or light traffic parking etc, of required strength, thickness & size/ shape, made by table vibratory method using PU mould, laid in required colour & pattern over 50mm thick compacted bed of sand, compacting and proper embedding/laying of inter locking paver blocks into the sand bedding layer through vibratory compaction by using plate vibrator, filling the joints with sand and cutting of paver blocks as per required size and pattern, finishing and sweeping extra sand. complete all as per direction of Engineer-in-Charge. 80 mm thick C.C. paver block of M-30 grade with approved color design and pattern. | 1210.00 | sqm |  | 600.00 | 726000.00 | 620.00 | 750200.00 | 726000.00 | J S KANAKAM
83.00 | Providing and fixing water closet squatting pan (Indian type W.C. pan ) with 100 mm sand cast Iron P or S trap, 10 litre low level white P.V.C. flushing cistern, including flush pipe, with manually controlled device (handle lever) conforming to IS : 7231, with all fittings and fixtures complete, including cutting and making good the walls and floors wherever required:White Vitreous china Orissa pattern W.C. pan of size 580x440 mm with integral type foot rests | 1.00 | each |  | 3400.00 | 3400.00 | 8200.00 | 8200.00 | 3400.00 | J S KANAKAM
84.00 | Providing and fixing white vitreous china pedestal type water closet (European type W.C. pan) with seat and lid, 10 litre low level white P.V.C. flushing cistern, including flush pipe, with manually controlled device (handle lever), conforming to IS : 7231, with all fittings and fixtures complete, including cutting and making good the walls and floors wherever required : W.C. pan with ISI marked white solid plastic seat and lid | 2.00 | each |  | 3950.00 | 7900.00 | 8200.00 | 16400.00 | 7900.00 | J S KANAKAM
85.00 | Providing and fixing wash basin with C.I. brackets, 15 mm C.P. brass pillar taps, 32 mm C.P. brass waste of standard pattern, including painting of fittings and brackets, cutting and making good the walls wherever require: White Vitreous China Wash basin size 630x450 mm with a pair of 15 mm C.P. brass pillar taps | 4.00 | each |  | 4475.00 | 17900.00 | 6800.00 | 27200.00 | 17900.00 | J S KANAKAM
86.00 | Providing and fixing Stainless Steel A ISI 304 (18/8) kitchen sink as per IS:13983 with C.I. brackets and stainless steel plug 40 mm, including painting of fittings and brackets, cutting and making good the walls wherever required : Kitchen sink with drain board 510x1040 mm bowl depth 250 mm | 1.00 | each |  | 9350.00 | 9350.00 | 5500.00 | 5500.00 | 5500.00 | Shiva Constructions
87.00 | Providing and fixing P.V.C. waste pipe for sink or wash basin including P.V.C. waste fittings complete. 32mm dia | 5.00 | each |  | 105.00 | 525.00 | 190.00 | 950.00 | 525.00 | J S KANAKAM
88.00 | Providing and fixing 600x450 mm beveled edge mirror of superior glass (of approved quality) complete with 6 mm thick hard board ground fixed to wooden cleats with C.P. brass screws and washers complete. | 4.00 | each |  | 1075.00 | 4300.00 | 1800.00 | 7200.00 | 4300.00 | J S KANAKAM
89.00 | Providing and fixing PTMT liquid soap container 109 mm wide, 125 mm high and 112 mm distance from wall of standard shape with bracket of the same materials with snap fittings of approved quality and colour, weighing not less than 105 gms. | 3.00 | each |  | 450.00 | 1350.00 | 290.00 | 870.00 | 870.00 | Shiva Constructions
90.00 | Providing and fixing Chlorinated Polyvinyl Chloride (CPVC) pipes, having thermal stability for hot & cold water supply, including all CPVC plain & brass threaded fittings, i/c fixing the pipe with clamps at 1.00 m spacing. This includes jointing of pipes & fittings with one step CPVC solvent cement and the cost of cutting chases and making good the same including testing of joints complete as per direction of Engineer in Charge.Concealed work, including cutting chases and making good the walls etc 20 mm nominal dia Pipes | 100.00 | metre |  | 450.00 | 45000.00 | 315.00 | 31500.00 | 31500.00 | Shiva Constructions
91.00 | Providing and fixing G.I. pipes complete with G.I. fittings and clamps, i/c cutting and making good the walls etc. Internal work – Exposed on wall. :15 mm dia. nominal bore | 40.00 | mtr |  | 287.00 | 11480.00 | 210.00 | 8400.00 | 8400.00 | Shiva Constructions
92.00 | Providing and fixing G.I. pipes complete with G.I. fittings and clamps, i/c cutting and making good the walls etc. – Exposed on wall , 20 mm dia. nominal bore | 40.00 | mtr |  | 332.00 | 13280.00 | 290.00 | 11600.00 | 11600.00 | Shiva Constructions
93.00 | Providing and fixing G.I. pipes complete with G.I. fittings including trenching and refilling etc. External work 50 mm dia nominal bore | 1000.00 | metre |  | 750.00 | 750000.00 | 490.00 | 490000.00 | 490000.00 | Shiva Constructions
94.00 | Providing and fixing gun metal gate valve with C.I. wheel of approvedquality (screwed end) : 25 mm nominal bore | 4.00 | each |  | 2000.00 | 8000.00 | 900.00 | 3600.00 | 3600.00 | Shiva Constructions
95.00 | Providing and fixing gun metal gate valve with C.I. wheel of approvedquality (screwed end) : 50 mm nominal bore | 2.00 | each |  | 5500.00 | 11000.00 | 1100.00 | 2200.00 | 2200.00 | Shiva Constructions
96.00 | Providing and fixing G.I. Union in G.I. pipe including cutting and threading the pipe and making long screws etc. complete (New work): 20 mm nominal bore | 15.00 | each |  | 140.00 | 2100.00 | 750.00 | 11250.00 | 2100.00 | J S KANAKAM
97.00 | Providing and fixing G.I. Union in G.I. pipe including cutting and threading the pipe and making long screws etc. complete (New work): 50 mm nominal bore | 10.00 | each |  | 355.00 | 3550.00 | 1060.00 | 10600.00 | 3550.00 | J S KANAKAM
98.00 | Providing and placing on terrace (at all floor levels) polyethylene water storage tank, IS : 12701 marked, with cover and suitable locking arrangement and making necessary holes for inlet, outlet and overflow pipes but without fittings and the base support for tank. | 3000.00 | per ltr |  | 9.00 | 27000.00 | 6.00 | 18000.00 | 18000.00 | Shiva Constructions
99.00 | Providing and fixing C.P. brass bib cock of approved quality conforming to IS:8931 : 15 mm nominal bore | 4.00 | each |  | 1030.00 | 4120.00 | 490.00 | 1960.00 | 1960.00 | Shiva Constructions
100.00 | Providing and fixing C.P. brass angle valve for basin mixer and geyser points of approved quality conforming to IS:8931 15mm nominal bore | 6.00 | each |  | 460.00 | 2760.00 | 690.00 | 4140.00 | 2760.00 | J S KANAKAM
101.00 | Providing and fixing square-mouth S.W. gully trap class SP-1 complete with C.I. grating brick masonry chamber with water tight C.I. cover with frame of 300 x300 mm size (inside) the weight of cover to be not less than 4.50 kg and frame to be not less than 2.70 kg as per standard design: 180x150 mm size P type With common burnt clay F.P.S. (non modular) bricks of class designation 7.5 | 14.00 | each |  | 2450.00 | 34300.00 | 290.00 | 4060.00 | 4060.00 | Shiva Constructions
102.00 | Providing and laying non-pressure NP2 class (light duty) R.C.C. pipes with collars jointed with stiff mixture of cement mortar in the proportion of 1:2 (1 cement : 2 fine sand) including testing of joints etc. complete : 150 mm dia. R.C.C. pipe | 70.00 | meter |  | 500.00 | 35000.00 | 304.00 | 21280.00 | 21280.00 | Shiva Constructions
103.00 | Providing orange colour safety foot rest of minimum 6 mm thick plastic encapsulated as per IS : 10910, on 12 mm dia steel bar conforming to IS: 1786, having minimum cross section as 23 mmx25 mm and over all minimum length 263 mm and width as 165 mm with minimum 112 mm space between protruded legs having 2 mm tread on top surface by ribbing or chequering besides necessary and adequate anchoring projections on tail length on 138 mm as per standard drawing and suitable to with stand the bend test and chemical resistance test as per specifications and having manufacture's permanent identification mark to be visible even after fixing, including fixing in manholes with 30x20x15 cm cement concrete block 1:3:6 (1 cement : 3 coarse sand : 6 graded stone aggregate 20 mm nominal size) complete as per design. | 20.00 | each |  | 400.00 | 8000.00 | 110.00 | 2200.00 | 2200.00 | Shiva Constructions
104.00 | Providing and laying Non Pressure NP-4 class (Heavy duty) R.C.C. pipes including collars/spigot jointed with stiff mixture of cement mortar in the proportion of 1:2 (1 cement : 2 fine sand) including testing of joints etc. complete 450 mm dia RCC pipes. | 40.00 | metre |  | 1968.00 | 78720.00 | 1670.00 | 66800.00 | 66800.00 | Shiva Constructions
105.00 | Providing and laying Non Pressure NP-4 class (Heavy duty) R.C.C. pipes including collars/spigot jointed with stiff mixture of cement mortar in the proportion of 1:2 (1 cement : 2 fine sand) including testing of joints etc. complete 600 mm dia RCC pipes | 10.00 | meter |  | 2900.00 | 29000.00 | 2160.00 | 21600.00 | 21600.00 | Shiva Constructions
106.00 | Providing and fixing aluminium work for doors, windows, ventilators and partitions with extruded built up standard tubular sections/ appropriate Z sections and other sections of approved make conforming to IS: 733 and IS: 1285, fixing with dash fasteners of required dia and size, including necessary filling up the gaps at junctions, i.e. at top, bottom and sides with required EPDM rubber/ neoprene gasket etc. Aluminium sections shall be smooth, rust free, straight, mitred and jointed mechanically wherever required including cleat angle, Aluminium snap beading for glazing / paneling, C.P. brass / stainless steel screws, all complete as per architectural drawings and the directions of Engineer-in-charge. (Glazing, paneling and dash fasteners to be paid for separately) : For fixed portion Powder coated aluminium (minimum thickness of powder coating 50 micron) | 1500.00 | kgs |  | 525.00 | 787500.00 | 290.00 | 435000.00 | 435000.00 | Shiva Constructions
107.00 | Providing and fixing aluminium work for doors, windows, ventilators and partitions with extruded built up standard tubular sections/ appropriate Z sections and other sections of approved make conforming to IS: 733 and IS: 1285, fixing with dash fasteners of required dia and size, including necessary filling up the gaps at junctions, i.e. at top, bottom and sides with required EPDM rubber/ neoprene gasket etc. Aluminium sections shall be smooth, rust free, straight, mitred and jointed mechanically wherever required including cleat angle, Aluminium snap beading for glazing / paneling, C.P. brass / stainless steel screws, all complete as per architectural drawings and the directions of Engineer-in-charge. (Glazing, paneling and dash fasteners to be paid for separately) : For shutters of doors, windows & ventilators including providing and fixing hinges/ pivots and making provision for fixing of fittings wherever required including the cost of EPDM rubber / neoprene gasket required (Fittings shall be paid for separately) Powder coated aluminium (minimum thickness of powder coating 50 micron) | 1000.00 | kgs |  | 525.00 | 525000.00 | 346.00 | 346000.00 | 346000.00 | Shiva Constructions
108.00 | Providing and fixing 12 mm thick prelaminated particle board flat pressed three layer or graded wood particle board conforming to IS:12823 Grade l Type ll, in panelling fixed in aluminum doors, windows shutters and partition frames with C.P. brass / stainless steel screws etc. complete as per architectural drawings and directions of engineerin- charge.Pre-laminated particle board with decorative lamination on both sides | 800.00 | sqm |  | 900.00 | 720000.00 | 490.00 | 392000.00 | 392000.00 | Shiva Constructions
109.00 | Providing and fixing glazing in aluminium door, window, ventilator shutters and partitions etc. with EPDM rubber / neoprene gasketetc. complete as per the architectural drawings and the directions of engineer-in-charge . (Cost of aluminium snap beading shall be paidin basic item): With float glass panes of 5 mm thickness (weight not less than 12.50 kg/sqm) | 100.00 | sqm |  | 990.00 | 99000.00 | 812.00 | 81200.00 | 81200.00 | Shiva Constructions
110.00 | Providing and fixing double action hydraulic floor spring of approved brand and manufacture conforming to IS : 6315, having brand logo embossed on the body / plate with double spring mechanism and door weight upto 125 kg, for doors, including cost of cutting floors, embedding in floors as required and making good the same matching to the existing floor finishing and cover plates with brass pivot and single piece M.S. sheet outer box with slide plate etc. complete as per the direction of Engineer-in-charge. With stainless steel cover plate minimum 1.25 mm thickness | 2.00 | each |  | 15000.00 | 30000.00 | 1500.00 | 3000.00 | 3000.00 | Shiva Constructions
111.00 | Providing and laying integral cement based water proofing treatment including preparation of surface as required for treatment of roofs, balconies, terraces etc consisting of following operations: (a) Applying a slurry coat of neat cement using 2.75 kg/sqm of cement admixed with water proofing compound conforming to IS. 2645 and approved by Engineer-in-charge over the RCC slab including adjoining walls upto 300 mm height including cleaning the surface before treatment. (b) Laying brick bats with mortar using broken bricks/brick bats 25 mm to 115 mm size with 50% of cement mortar 1:5 (1 cement : 5 coarse sand) admixed with water proofing compound conforming to IS : 2645 and approved by Engineerin- charge over 20 mm thick layer of cement mortar of mix 1:5 (1 cement :5 coarse sand ) admixed with water proofing compound conforming to IS : 2645 and approved by Engineer in-charge to required slope and treating similarly the adjoining walls upto 300 mm height including rounding of junctions of walls and slabs. (c) After two days of proper curing applying a second coat of cement slurry using 2.75 kg/ sqm of cement admixed with water proofing compound conforming to IS : 2645 and approved by Engineer-in-charge. (d) Finishing the surface with 20 mm thick jointless cement mortar of mix 1:4 (1 cement :4 coarse sand) admixed with water proofing compound conforming to IS : 2645 and approved by Engineer-in-charge including laying glass fibre cloth of approved quality in top layer of plaster and finally finishing the surface with trowel with neat cement slurry and making pattern of 300x300 mm square 3 mm deep. (e) The whole terrace so finished shall be flooded with water for a minimum period of two weeks for curing and for final test.“All above operations to be done in order and as directed and specified by the Engineer-in-Charge : With average thickness of 120 mm and minimum thickness at khurra as 65 mm. | 452.00 | sqm |  | 1350.00 | 610200.00 | 935.00 | 422620.00 | 422620.00 | Shiva Constructions
112.00 | Boring/drilling bore well of required dia for casing/ strainer pipe, by suitable method prescribed in IS: 2800 (part I), including collecting samples from different strata, preparing and submitting strata chart/bore log, including hire & running charges of all equipments, tools, plants & machineries required for the job, all complete as per direction of Engineer-in-charge, upto 90 metre depth below ground level. All types of soil 300 mm dia | 50.00 | meter |  | 592.00 | 29600.00 | 364.00 | 18200.00 | 18200.00 | Shiva Constructions
113.00 | Boring/drilling bore well of required dia for casing/ strainer pipe, by suitable method prescribed in IS: 2800 (part I), including collecting samples from different strata, preparing and submitting strata chart/bore log, including hire & running charges of all equipments, tools, plants & machineries required for the job, all complete as per direction of Engineer-in-charge, upto 90 metre depth below ground level. Rocky strata including Boulders 300 mm dia | 40.00 | meter |  | 1416.00 | 56640.00 | 750.00 | 30000.00 | 30000.00 | Shiva Constructions
114.00 | Supplying, assembling, lowering and fixing in vertical position in bore well, unplasticized PVC medium well casing (CM) pipe of required dia, conforming to IS: 12818, including required hire and labour charges, fittings & accessories etc. all complete, for all depths, as per direction of Engineer -in-charge. 200 mm nominal size dia | 40.00 | meter |  | 1028.00 | 41120.00 | 585.00 | 23400.00 | 23400.00 | Shiva Constructions
115.00 | Supplying, assembling, lowering and fixing in vertical position in bore well unplasticized PVC medium well screen (RMS) pipes with ribs, conforming to IS: 12818, including hire & labour charges, fittings & accessories etc. all complete, for all depths, as per direction of Engineer-in-charge. 200 mm nominal size dia | 50.00 | meter |  | 1143.00 | 57150.00 | 673.00 | 33650.00 | 33650.00 | Shiva Constructions
116.00 | Providing and fixing double scaffolding system (cup lock type) on the exterior side, up to seven story height made with 40 mm dia M.S. tube 1.5 m centre to centre, horizontal & vertical tubes joining with cup & lock system with M.S. tubes, M.S. tube challies, M.S. clamps and M.S. staircase system in the scaffolding for working platform etc. and maintaining it in a serviceable condition for the required duration as approved and removing it there after .The scaffolding system shall be stiffened with bracings, runners, connection with the building etc wherever required for inspection of work at required locations with essential safety features for the workmen etc. complete as per directions and approval of Engineerin-charge .The elevational area of the scaffolding shall be measured for payment purpose .The payment will be made once irrespective of duration of scaffolding. Note: - This item to be used for maintenance work judicially, necessary deduction for scaffolding in the existing item to be done | 8415.00 | sqm |  | 180.00 | 1514700.00 | 175.00 | 1472625.00 | 1472625.00 | Shiva Constructions
117.00 | Providing and fixing false ceiling at all heights with integral densified calcium silicate reinforced with fibre and natural filler false ceiling tiles of Size 595x595 mm of approved texture, design and patterns having NRC (Noise Reduction coefficient) of 0.50 (minimum) as per IS 8225:1987, Light reflectance of 85% (minimum). Non combustible as per BS:476 (part-4), fire performance as per BS:476 (part 6 &7), humidity resistance of 100%, thermal conductivity < 0.043 W/m K as per ASTM 518:1991, in true horizontal level suspended on interlocking metal powder coated T-Grid of hot dipped galvanised iron section of 0.40 mm thick on Silhouette profile,rotary stiched double webbed white with 6mm reveal profile white/black),comprising of main-T runners of size 15x42mm of length 3000 mm, cross - T of size 15x42 mm of length 1200 mm and secondary intermediate cross- T of size 15x42 mm of length 600mm to form grid module of size 600 x 600 mm, suspended from ceiling using galvanised mild steel items (galvanizing @ 80 grams per sqm) i.e. 50 mm long, 8 mm outer diameter M-6 dash fasteners, 6 mm dia fully threaded hanger rod upto 1000 mm length and L-shape level adjuster of size 85x25x2 mm. Galvanised iron perimeter wall angle of size 22x19x0.40 mm of length 3000 mm to be fixed on periphery wall / partition with the help of plastic rawl plugs at 450 mm center to center and 40mm long dry wall S.S screws. The work shall be carried out as per specifications, drawing and as per directions of the Engineer-in-Charge. With 15 mm thick integral densified micro edge light weight calcium silicate false ceiling tiles | 354.00 | sqm |  | 2050.00 | 725700.00 | 1260.00 | 446040.00 | 446040.00 | Shiva Constructions
118.00 | Construction of embankment or filling of depression with approved materials deposited at site from roadway cutting and excavation from drain and foundation of other structures graded and compacted to meet requirement of MORTH specification table 300-2 upto satisfaction of Engineer-in-charge upto a lead of 2.00 Km. | 5000.00 | cum |  | 150.00 | 750000.00 | 110.00 | 550000.00 | 550000.00 | Shiva Constructions
119.00 | Providing and fixing Piller cock auto closing system of make ( Jaguar PRS-CHR-031 ) or equivalent with neseccery fittings all complete as per direction of engineer-in-charge . | 4.00 | each |  | 2200.00 | 8800.00 | 7000.00 | 28000.00 | 8800.00 | J S KANAKAM
120.00 | Providing and fixing 150 mm dia circular stainless steel grating all complete as per direction of engineer-in-charge . | 10.00 | each |  | 90.00 | 900.00 | 147.00 | 1470.00 | 900.00 | J S KANAKAM
121.00 | Providing and fixing on wall Health-faucets with 1.2 m long flexible tube/ Hand shower jet & wall hook of make JAGUAR (ALD-CHR-577) or equivalent with neseccery fittings all complete as per direction of engineer-in-charge . | 2.00 | each |  | 1550.00 | 3100.00 | 1500.00 | 3000.00 | 3000.00 | Shiva Constructions
122.00 | Providing and fixing 2 way bib cock with valve flange (Jaquar FLR-5041N )or equivalent with neseccery fittings all complete as per direction of engineer-in-charge . | 4.00 | each |  | 2250.00 | 9000.00 | 690.00 | 2760.00 | 2760.00 | Shiva Constructions
123.00 | Providing and fixing on wall toilet paper holder of make JAGUAR (ALD-CHR-577)or equivalent with neseccery fittings all complete as per direction of engineer-in-charge . | 3.00 | each |  | 2000.00 | 6000.00 | 776.00 | 2328.00 | 2328.00 | Shiva Constructions
124.00 | Providing and fixing ACP (Aluminium Composite Panel ) of 3mm thickness of approved quality and shade of make Alstone, Indobond or equivalent with necessary fittings & sealant as per direction of Engineer- In -Charge. | 30.00 | sqm |  | 2000.00 | 60000.00 | 623.00 | 18690.00 | 18690.00 | Shiva Constructions
125.00 | Supplying and filling moorum / Good earth obtained from approved quarry for subgrade, embankment, depressions as instructed and in layers not exceeding 20 cm (loose) in depth (or any thickness as approved by the Engineer-in-Charge in case vibratory roller / soil compactor is used) including breaking clods, watering, consolidating each layer with power road roller 8 -10 tonnes weight or vibratory roller / soil compactor of adequate capacity under optimum moisture content condition to give at least 95% of the maximum laboratory dry density (modified Proctor density) as per IS : 2720 (part VIII) complete including leveling, fine dressing to the required grade, camber and slope complete as per MORTH specifications and as directed by the Engineer-in-Charge with all leads and lifts. (The item includes cost of work, payment of necessary royalty, carriage of moorum / suitable earth upto work site for all leads and lifts involved from all sources acquired or arranged by the contractor. Payment shall be made for compacted quantity only.) | 766.00 | cum |  | 550.00 | 421300.00 | 340.00 | 260440.00 | 260440.00 | Shiva Constructions
126.00 | Providing and laying transparant (1st quality) polythene sheet (separation membrane) 400 microns thick on the base course with overlaps of not less than 100mm both way over the layer of 6mm thick sand complete and as per directions of Engineer-in-charge. Only plan area shall be measured for payment. Cost include laying of 6mm thick layer of sand, overlaps of polythene sheets etc complete. | 1170.00 | sqm |  | 84.00 | 98280.00 | 110.00 | 128700.00 | 98280.00 | J S KANAKAM
127.00 | Providing and laying in position for expansion joint, 25mm thick pre cut Synthetic joint filler board of approved make (HD 100 or equivelant of density 100 kg / cum +/- 10%) conforming to IS:1838 (part 3)-2011, 45 mm from top (to be removed at the time of filling of Silicon sealent), complete as per particular specifications and directions of Engineer-in-charge. (Note: Nothing extra shall be paid for the filler board from top upto the bottom of polyethylene backing rod.). (Note: Mode of measurement shall be length of joint multiplied by depth of filler board including precut portion.) | 6.00 | sqm |  | 590.00 | 3540.00 | 600.00 | 3600.00 | 3540.00 | J S KANAKAM
128.00 | Supplying and fixing of following ways surface/ recess mounting, vertical type, 415 volts, TPN MCB distribution board of sheet steel, dust protected, duly powder painted, inclusive of 200 amps tinned copper bus bar, common neutral link, earth bar, din bar for mounting MCB’s (but without MCB’s and incomer) as required. (Note : Vertical type MCB TPDB is normally used where 3 phase outlets are required.) 8 way (4 + 24), Double door | 2.00 | Each |  | 8316.00 | 16632.00 | 6238.00 | 12476.00 | 12476.00 | Shiva Constructions
129.00 | Supplying and fixing following way, horizontal type three pole and neutral, sheet steel, MCB distribution board, 415 volts, on surface/ recess, complete with tinned copper bus bar, neutral bus bar, earth bar, din bar, interconnections, powder painted including earthing etc. as required. (But without MCB/RCCB/Isolator) 6 way (4 + 18), Double door | 1.00 | Each |  | 4515.00 | 4515.00 | 3056.00 | 3056.00 | 3056.00 | Shiva Constructions
130.00 | Supplying and fixing following way, single pole and neutral, sheet steel, MCB distribution board, 240 volts, on surface/ recess, complete with tinned copper bus bar, neutral bus bar, earth bar, din bar, interconnections, powder painted including earthing etc. as required. (But without MCB / RCCB / Isolator) 8 way, Double door | 2.00 | Each |  | 2031.00 | 4062.00 | 1583.00 | 3166.00 | 3166.00 | Shiva Constructions
131.00 | Supplying and fixing following rating, four pole, (three phase and neutral), 415 volts, residual current circuit breaker (RCCB), having a sensitivity current 30 milli amperes in the existing MCB DB complete with connections, testing and commissioning etc. as required. 63A | 3.00 | Each |  | 2821.00 | 8463.00 | 1760.00 | 5280.00 | 5280.00 | Shiva Constructions
132.00 | Supplying and fixing following rating, four pole, (three phase and neutral), 415 volts, residual current circuit breaker (RCCB), having a sensitivity current 30 milli amperes in the existing MCB DB complete with connections, testing and commissioning etc. as required. 40A | 2.00 | Each |  | 2684.00 | 5368.00 | 1964.00 | 3928.00 | 3928.00 | Shiva Constructions
133.00 | Supplying and fixing 6 amps to 32 amps rating, 240/415 volts, 10 kA, “C” curve, miniature circuit breaker suitable for inductive load of following poles in the existing MCB DB complete with connections, testing and commissioning etc. as required. Single pole | 70.00 | Each |  | 206.00 | 14420.00 | 367.00 | 25690.00 | 14420.00 | J S KANAKAM
134.00 | Supplying and fixing 6 amps to 32 amps rating, 240/415 volts, 10 kA, “C” curve, miniature circuit breaker suitable for inductive load of following poles in the existing MCB DB complete with connections, testing and commissioning etc. as required. Double pole | 2.00 | Each |  | 565.00 | 1130.00 | 900.00 | 1800.00 | 1130.00 | J S KANAKAM
135.00 | Supplying and fixing 16 Amp to 20 Amps, 415 volts, TPN industrial type, socket outlet, with 4 pole and earth, metal enclosed plug top alongwith 20 amps “C” curve, TP MCB, in sheet steel enclosure, on surface or in recess, with chained metal cover for the socket outlet and complete with connections, testing and commissioning etc. as required. | 1.00 | Each |  | 2187.00 | 2187.00 | 1590.00 | 1590.00 | 1590.00 | Shiva Constructions
136.00 | Supplying and fixing 32 amps, 415 volts, TPN industrial type, socket outlet, with 4 pole and earth, metal enclosed plug top alongwith 32 amps “C” curve, TP MCB, in sheet steel enclosure, on surface or in recess, with chained metal cover for the socket out let and complete with connections, testing and commissioning etc. as required. | 4.00 | Each |  | 2514.00 | 10056.00 | 2517.00 | 10068.00 | 10056.00 | J S KANAKAM
137.00 | Wiring for light point/ fan point/ exhaust fan point/ call bell point with 1.5 sq.mm FRLS PVC insulated copper conductor single core cable in surface / recessed steel conduit, with modular switch, modular plate, suitable GI box and earthing the point with 1.5 sq.mm. FRLS PVC insulated copper conductor single core cable etc as required. Group C | 112.00 | Point |  | 1296.00 | 145152.00 | 950.00 | 106400.00 | 106400.00 | Shiva Constructions
138.00 | Wiring for twin control light point with 1.5 sq.mm FRLS PVC insulated copper conductor single core cable in surface / recessed steel conduit, 2 way modular switch, modular plate, suitable GI box and earthing the point with 1.5 sq.mm. FRLS PVC insulated copper conductor single core cable etc as required. | 16.00 | Point |  | 1356.00 | 21696.00 | 1215.00 | 19440.00 | 19440.00 | Shiva Constructions
139.00 | Wiring for circuit/ submain wiring alongwith earth wire with the following sizes of FRLS PVC insulated copper conductor, single core cable in surface/ recessed steel conduit as required. 2 X 2.5 sq. mm + 1 X 2.5 sq. mm earth wire | 190.00 | Meter |  | 259.00 | 49210.00 | 225.00 | 42750.00 | 42750.00 | Shiva Constructions
140.00 | Wiring for light/ power plug with 2X4 sq. mm FRLS PVC insulated copper conductor single core cable in surface/ recessed steel conduit alongwith 1 No. 4 sq. mm FRLS PVC insulated copper conductor single core cable for loop earthing as required. | 240.00 | Meter |  | 306.00 | 73440.00 | 265.00 | 63600.00 | 63600.00 | Shiva Constructions
141.00 | Wiring for circuit/ submain wiring alongwith earth wire with the following sizes of FRLS PVC insulated copper conductor, single core cable in surface/ recessed steel conduit as required. 3 X 6 sq. mm + 1 X 6 sq. mm earth wire | 35.00 | Meter |  | 477.00 | 16695.00 | 565.00 | 19775.00 | 16695.00 | J S KANAKAM
142.00 | Wiring for circuit/ submain wiring alongwith earth wire with the following sizes of FRLS PVC insulated copper conductor, single core cable in surface/ recessed steel conduit as required. 4 X 10 sq. mm + 2 X 6 sq. mm earth wire | 100.00 | Meter |  | 848.00 | 84800.00 | 717.00 | 71700.00 | 71700.00 | Shiva Constructions
143.00 | Supplying and fixing of following sizes of steel conduit along with accessories in surface/recess including painting in case of surface conduit, or cutting the wall and making good the same in case of recessed conduit as required. 25mm | 150.00 | Meter |  | 184.00 | 27600.00 | 157.00 | 23550.00 | 23550.00 | Shiva Constructions
144.00 | Supplying and fixing suitable size GI box with modular plate and cover in front on surface or in recess, including providing and fixing 6 pin 5/6 & 15/16 A modular socket outlet and 15/16 A modular switch, connections etc. as required. | 25.00 | Each |  | 519.00 | 12975.00 | 413.00 | 10325.00 | 10325.00 | Shiva Constructions
145.00 | Supplying and fixing following modular switch/ socket on the existing modular plate & switch box including connections but excluding modular plate etc. as required. Telephone socket outlet | 6.00 | Each |  | 125.00 | 750.00 | 92.00 | 552.00 | 552.00 | Shiva Constructions
146.00 | Supplying and fixing following modular switch/ socket on the existing modular plate & switch box including connections but excluding modular plate etc. as required. Data/ LAN outlet | 4.00 | Each |  | 175.00 | 700.00 | 178.00 | 712.00 | 700.00 | J S KANAKAM
147.00 | Supplying and drawing of UTP 4 pair CAT 6 LAN Cable in the existing surface/ recessed Steel/ PVC conduit as required. 1 run of cable | 25.00 | Meter |  | 41.25 | 1031.25 | 49.00 | 1225.00 | 1031.25 | J S KANAKAM
148.00 | Supplying and drawing following pair 0.5 mm dia FRLSH PVC insulated annealed copper conductor, unarmored telephone cable in the existing surface/ recessed steel/ PVC conduit as required. 4 Pair | 25.00 | Meter |  | 40.00 | 1000.00 | 75.00 | 1875.00 | 1000.00 | J S KANAKAM
149.00 | Supply & Installation of 18 Watt round shaped recess mounted LED downlight with Aluminium die-cast body, finish with drop down PC diffuser to deliver low glare illumination with optimized heat sink for efficient heat dissipation complete with all accessories as required. | 6.00 | Each |  | 1236.00 | 7416.00 | 1800.00 | 10800.00 | 7416.00 | J S KANAKAM
150.00 | Supply & Installation of 18 Watt round shaped surface mounted LED downlight with white powder coated Aluminium housing with electronic driver complete with all accessories as required. | 16.00 | Each |  | 2028.00 | 32448.00 | 1650.00 | 26400.00 | 26400.00 | Shiva Constructions
151.00 | Supply & Installation of 36 to 40 W LED recess mounted 2 X 2 square LED luminaries made in powder coated CRCA/Aluminium housing with opal diffuser complete with non-integral electronic drive and suitable to operate in 230V, 50Hz AC supply etc, as required | 42.00 | Each |  | 1389.00 | 58338.00 | 2250.00 | 94500.00 | 58338.00 | J S KANAKAM
152.00 | Supply & Installation of 36 to 40 W LED, 2 X 2 square, Aesthetically designed LED flat panel for surface mounting which provideds soft light and glare free symmetrical illumination, made in powder coated CRCA / Aluminium housing and suitable to operate in 230V, 50Hz AC supply etc, as required | 9.00 | Each |  | 3521.00 | 31689.00 | 2550.00 | 22950.00 | 22950.00 | Shiva Constructions
153.00 | Supply of 20 Watt BATTEN LED TUBE LIGHTS complete with all accessories as required. | 12.00 | Each |  | 224.00 | 2688.00 | 390.00 | 4680.00 | 2688.00 | J S KANAKAM
154.00 | Supply of LED Bulkhead, pressure die cast, aluminium housing, polycarbonate diffuser with IP 65, IK08 dust tight and water Jet proof for clean operation, lumen maintain of 70% at the end of 50000 burning hours, operating range 140 – 270V, 50Hz AC supply voltages and system lumen output not less than 950 lm, luminaire efficiency of luminaire not less than 100 lm/W,THD ≤10% LED shall have reverse polarity, open and short circuit protection. LM 79 report to be submitted for luminaire from NABL accredited photometry lab and LM 80 for LED source issued by LED manufacturer and meeting the tender specification. | 4.00 | Each |  | 1017.00 | 4068.00 | 760.00 | 3040.00 | 3040.00 | Shiva Constructions
155.00 | Supply of LED aviation obstruction light with high pressure die-cast aluminium housing with Red polycarbonate dome for better illumination, integral driver, IP65, feature and benifits protection against short circuit vide operating input voltage range 140V - 270 V AC, optical lens arrangement to provide 360 degre confirming to ICAO specifications complete as required. | 3.00 | Each |  | 3622.00 | 10866.00 | 4250.00 | 12750.00 | 10866.00 | J S KANAKAM
156.00 | SITC of Touch Free Hand Dryer with automatic ON-OFF mode by getting ON through electronic infrared detection sensor when hand approaches and switches of with pre determined timing, duty of continouse repeat use, sound level not more than 74 db protection level IP 23 effective air flow 61-98 m 3/hour/1017-1634/min protrusion 100mm from the wall, indoor wall mounting by integral formed bracket, provided with sheathed 3 core flexi cable 1 mtr. length, 3 pin 15 A starderd plug top suitable for 240 v single phase, 50A AC supply | 3.00 | Each |  | 5000.00 | 15000.00 | 3670.00 | 11010.00 | 11010.00 | Shiva Constructions
157.00 | Supply of 1200 mm sweep, BLDC 5 star rated, ceiling fan suitable for 230 V, 50 Hz, single phase AC Supply, earthing etc. complete as required. | 26.00 | Each |  | 3375.00 | 87750.00 | 2250.00 | 58500.00 | 58500.00 | Shiva Constructions
158.00 | Supply of 300mm dia sweep metal body, 1400 RPM, four blade heavy duty Exhaust fan and mounting arrangement etc. complete as required. | 3.00 | Each |  | 3665.00 | 10995.00 | 4500.00 | 13500.00 | 10995.00 | J S KANAKAM
159.00 | Supplying & fixing of 2 Core 1.5 Sq.mm Multistraind bright electrolight annealed bear copper conductor PVC insulated / PVC sheathed multicore round flexible industrial cable for working voltage upto and including 1100 volt as per IS 694 complete etc. as required. | 50.00 | Meter |  | 36.75 | 1837.50 | 110.00 | 5500.00 | 1837.50 | J S KANAKAM
160.00 | Supply, Installation, Testing & Commissioning of Networkable (upto 4kms) Microprocessor based intelligent analog Addressable Type Fire Alarm Control Panel of 2 loop, with minimum 320 character graphics / LCD / LED display with touch screen or other keypad and minimum 4000 events history log in the non volatile memory (EPROM), The panel should be equipped with loop capacity to take minimum 240 intelligent addressable detectors/ devices (In any combination) in one loop. Four access levels, capable of taking Protocol Devices, Graphical Display, sufficient number of programmable relay controls for controlling pressurization fans, ventilation fans, fire pump room, monitoring of fire sprinkler and fire hydrant pump etc, suitable for operation at 230 volts, 50 Hz AC power supply including automatic battery charger, 24 volts sealed maintenance free /Li-ion lead acid batteries sufficient for 24 hours normal working and shall be capable of operating the system for 30 minutes during an emergency / fault conditions in addition as required. The panel shall be UL/EN listed (Latest Version) and shall be compatible to interface system complete as required. | 1.00 | Each |  | 128774.00 | 128774.00 | 150000.00 | 150000.00 | 128774.00 | J S KANAKAM
161.00 | Supply, Installation, Testing & commissioning of UL/EN listed (latest version) intelligent addressable smoke detector with inbuilt fault isolator / isolator base and with unique optical sensing chamber, visible LED, fully coated circuit board, superior RF / Transient protection suitable for 2 wires loop connection, complete with plug into common separate base & housing constructed of LEXAN (or polycarbonate) complete with connections etc. as required and to be installed below / above false ceiling, roof and concealed space and as per enclosed specifications complete as required. (Cost of plug in common base shall deemed to be included in cost of detectors) | 24.00 | Each |  | 3700.00 | 88800.00 | 2350.00 | 56400.00 | 56400.00 | Shiva Constructions
162.00 | Supply, Installation, Testing & commissioning of UL/EN listed (latest version) intelligent addressable multi criteria detector {Smoke + heat } with inbuilt fault isolator / isolator base and with unique optical sensing chamber, visible LED, fully coated circuit board, superior RF / Transient protection suitable for 2 wires loop connection, complete with plug into common separate base & housing constructed of LEXAN (or polycarbonate) complete with connections etc. as required and to be installed below / above false ceiling, roof and concealed space and as per enclosed specifications complete as required. (Cost of plug in common base shall deemed to be included in cost of detectors) | 17.00 | Each |  | 4100.00 | 69700.00 | 2790.00 | 47430.00 | 47430.00 | Shiva Constructions
163.00 | Supply, installation, testing and commissioning of UL/EN listed (Latest Version) intelligent Addressable type Heat Detector (Fixed cum-rate of rise type) with inbuilt fault isolator / isolator base complete with all fixing accessories like base, base box, self adhesive sticker indicating loop number and address etc. to be installed below / above false ceiling, roof and concealed space, etc. interconnecting to loop cable complete as required. | 1.00 | Each |  | 3900.00 | 3900.00 | 2250.00 | 2250.00 | 2250.00 | Shiva Constructions
164.00 | Supply, Installation, Testing and commissioning of UL/EN listed (Latest Version) Response Indicator for getting fire indications of detectors i/c mounting boxes installed above/below false ceiling area interconnecting to loop cable complete as required. | 17.00 | Each |  | 250.00 | 4250.00 | 490.00 | 8330.00 | 4250.00 | J S KANAKAM
165.00 | Supply, Installation, Testing & commissioning of UL / EN listed (latest version) intelligent addressable Manual call station (Resettable pull / push type) suitable for semi flush mounting, IP 54 for indoor use & IP 65 for outdoor use with inbuilt fault isolator / isolator module with double gang outlet box, equipment for key operated test-reset lock, electronic or rotary switches for address setting. Manual pull station shall be connected with two wire to SLC loop of Fire Control Panel. Cover shall be made out of LEXAN (or polycarbonate equivalent) with clear operating instruction and the word "FIRE" appearing on the front complete with connections etc. as required and as per enclosed specifications. | 3.00 | Each |  | 4500.00 | 13500.00 | 3800.00 | 11400.00 | 11400.00 | Shiva Constructions
166.00 | Supply, installation, testing and commissioning of UL / EN listed (latest version) loop powered addressable Hooter-cum- strobe with inbuilt fault isolator / isolator module with adjustable sound level in the range of min. 90 db to Max. 120 db at 1M distance complete with termination etc. as required and as per enclosed specification. | 3.00 | Each |  | 5800.00 | 17400.00 | 2100.00 | 6300.00 | 6300.00 | Shiva Constructions
167.00 | Supply, Installation, Testing, Commissioning and interfacing of GSM based Auto Dialer Module compatible with above mentioned Fire Detection & Alarm Panel with all accessories complete etc as required at site. | 1.00 | Each |  | 12000.00 | 12000.00 | 9200.00 | 9200.00 | 9200.00 | Shiva Constructions
168.00 | Supplying & laying of 2 X 1.5 sqmm fire survival armoured cable, 600 / 1000V rated with annealed copper conductor having glass mica fire barrier tape covered by an extruded layer of Cross Linkable Ethylene Propylene Rubber (EPR) insulation and LSZH inner bedding, steel wire armouring & LSZH outer sheath complete as required. | 240.00 | Meter |  | 140.00 | 33600.00 | 190.00 | 45600.00 | 33600.00 | J S KANAKAM
169.00 | Supply, fixing, testing and commissioning of single spike air terminals of following lengths and dia as required and as per site conditions. the air terminal shall be manufactured with copper coated steel. The terminal shall be provided with the integrated / attached threaded base support suitable for mounting the terminals as per site condition. The base support shall be minimum 3 mm thick and shall have inbuilt connector fitting for connection of lightning conductor in such a way that conductor contact area shall not be less than 40mm on all side of the conductor as per IS/IEC 62305. a) 2000 mm- 10 and 16 mm dia (Bottom 1mtr 16 mm dia and other 1mtr 10 mm dia) | 16.00 | Each |  | 3732.00 | 59712.00 | 1200.00 | 19200.00 | 19200.00 | Shiva Constructions
170.00 | Providing and fixing 8 mm dia copper clad steel round conductor for air termination network at parapet wall. Including providing suitable parapet conductor holder, Tee, Straight & cross connector etc. on parapet wall, roof and vertical facade of mesonery / glass / metalic work as per IS/IEC 62305. | 325.00 | Meter |  | 208.00 | 67600.00 | 224.00 | 72800.00 | 67600.00 | J S KANAKAM
171.00 | Supply and fixing of copper Bridging cable of 16 sqmm including lugs to connect air termination rod with any metallic structure on the roof as per IS/IEC 62305 | 40.00 | Meter |  | 235.00 | 9400.00 | 490.00 | 19600.00 | 9400.00 | J S KANAKAM
172.00 | Providing and fixing 8 mm dia copper clad steel round conductor for Down conductors to be installed on vertical façade of mesonery / glass / metalic work. Including providing connector holder etc and install at every 1 mtr. as per IS/IEC 62305. (For vertical run) | 160.00 | Meter |  | 270.00 | 43200.00 | 275.00 | 44000.00 | 43200.00 | J S KANAKAM
173.00 | Supply, fixing, testing and commissioning of Lightning Strike counter for counting the number of lightning strikes without any power supply. The Counter should be mounted on the Down Conductor. The Lightning Counter should be IP65 rated enclosure suitablefor external application as per IS/IEC 62305. | 2.00 | Each |  | 6663.00 | 13326.00 | 5500.00 | 11000.00 | 11000.00 | Shiva Constructions
174.00 | Supply and fixing of Test Link to disconnect the down conductor from the earth termination network for regular checks of the earth terminaton resistance value. (with stainless steel enclosure) as per IS/IEC 62305. | 16.00 | Each |  | 1377.00 | 22032.00 | 2700.00 | 43200.00 | 22032.00 | J S KANAKAM
175.00 | Supply and fixing of Expansion piece of made of 8mm Copper clad steel (CCS) to maintain the flexibility to the conductor due to heat IS/IEC 62305. | 16.00 | Each |  | 284.00 | 4544.00 | 3300.00 | 52800.00 | 4544.00 | J S KANAKAM
176.00 | Providing and laying 10 mm dia. Copper clad steel (CCS) Conductor laid at 500mm below the ground, as required and as per specification and code of practice IS/IEC 62305. | 100.00 | Meter |  | 369.00 | 36900.00 | 310.00 | 31000.00 | 31000.00 | Shiva Constructions
177.00 | Supply and fixing of Maintenance Free Earthing termination made of copper-bonded rod of 10 feet length, 14.2 mm dia. (Minimum copper bonding shall be 0.25mm) along with Rod-to-Conductor connectors, Carbon based Earth enhancement material 25 kg, PVC Pit Cover and other accessories as required and as per IEC 62561/IS:3043-2018 | 16.00 | Each |  | 4665.00 | 74640.00 | 9000.00 | 144000.00 | 74640.00 | J S KANAKAM
| Total in Figures |  |  |  |  | 44296221.15 |  | 45323967.14
Lowest Amount Quoted BY: J S KANAKAM(44296221.15)

## BOQ Summary
BOQ Summary Details Tender Title: Construction of new MSSR building RCC Tower for Antenna including internal electrical work at Raja Bhoj Airport Bhopal. Tender ID: 2023_AAI_169135_1
Sheet Name | Sl.No | Bidder Name | Amount | Bid Rank
BoQ1 | 1 | J S KANAKAM | 44296221.15 | L1
| 2 | Shiva Constructions | 45323967.14 | L2