## BoQ1
Government eProcurement System Created By: Rakesh Chandran Created Date/Time: 27-Oct-2023 01:35 PM Tender Title: Extension of Runway, C/o Apron, Taxiway, Perimeter Road, Approach Road and associated works at Rewa Airport, Madhya Pradesh Tender ID: 2023_AAI_169156_1
Tender Inviting Authority: Asstt. General Manager (Engg.-Civil)
Name of Work: Extension of Runway, C/o Apron, Taxiway, Perimeter Road, Approach Road & associated works at Rewa Airport, Madhya Pradesh.
Contract No: 2023_AAI_169156_1
SCHEDULE OF WORK / ITEM(S)
Sl.No | Description of Work / Item(s) | No.of Qty | Units | Estimated Rate | NSC Projects Pvt. Ltd.(GSTN-07AADCN4958N1ZU) |  | SRINIVASA EDIFICE PRIVATE LIMITED(GSTN-37AACCS8310C1ZO) |  | ATR INFRAPROJECTS PVT LTD(GSTN-NA)
[5 empty] | Rate | Amount | Rate | Amount | Rate | Amount | L1 Amount | L1 Vendor
1.00 | Earthwork in excavation in all kinds of soil with hydraulic excavator of 0.9 cum bucket capacity including cutting and loading in tippers, trimiming bottom and side slopes in accordance with requirements of lines, grades and cross sections and transporting to embankment location with all lifts and leads within airport premises as per satisfaction and direction of Engineer-In-Charge. | 204806.00 | Cum |  | 100.00 | 20480600.00 | 99.00 | 20275794.00 | 100.00 | 20480600.00 | 20275794.00 | SRINIVASA EDIFICE PRIVATE LIMITED
2.00 | Consolidation of sub-grade with power road roller of 8 to 12 tonne capacity including making good the undulations etc. with earth or querry soil etc. and rolling the sub-grade as per satisfaction and direction of Engineer-In-Charge. | 253350.00 | Sqm |  | 15.00 | 3800250.00 | 9.00 | 2280150.00 | 10.00 | 2533500.00 | 2280150.00 | SRINIVASA EDIFICE PRIVATE LIMITED
3.00 | Supplying and filling moorum obtained from approved quarry in embankment or depressions in layers not exceeding 20cm (loose) in depth (or any thickness as approved by the Engineer-inCharge in case vibratory roller / soil compactor is used) including breaking clods, watering, consolidating each layer with power road roller 8-10 tonnes weight or vibratory roller / soil compactor of adequate capacity under optimum moisture content condition to give at least 98% of the maximum laboratory dry density (modified proctor density) as per IS code 2720 (part VIII) complete including leveling fine dressing to the required grade, camber and slope complete as per MORTH specifications and as directed by the Engineer-in-Charge with all leads and lifts (The item includes cost of work, payment of necessary royalty, carriage of moorum / suitable earth upto work site for all leads and lifts involved from all sources acquired or arranged by the Contractor. Payment to be made for compacted quantity only). | 106973.00 | Cum |  | 870.00 | 93066510.00 | 504.00 | 53914392.00 | 646.00 | 69104558.00 | 53914392.00 | SRINIVASA EDIFICE PRIVATE LIMITED
4.00 | Construction of embankment with available earth from roadside cutting in layers not exceeding 20cm (loose) in depth (or any thickness as approved by the Engineer-in-Charge in case vibratory roller / soil compactor is used) including breaking clods, watering, consolidating each layer with power road roller 8-10 tonnes weight or vibratory roller /soil compactor of adequate capacity under optimum moisture content condition to give the maximum laboratory dry density (standard proctor density) as per table 300 - 2 of Morth specifications complete including leveling fine dressing to the required grade, camber and slope complete as per MORTH specifications and direction of the Engineer-in-Charge with all leads and lifts (Payment to be made for compacted quantity only). | 156760.00 | Cum |  | 50.00 | 7838000.00 | 72.00 | 11286720.00 | 20.00 | 3135200.00 | 3135200.00 | ATR INFRAPROJECTS PVT LTD
5.00 | Construction of granular sub-base by providing close graded Material conforming to specifications, mixing in a mechanical mix plant at OMC, carriage of mixed material by tippers to work site, for all leads & lifts, spreading in uniform layers of specified thickness with motor grader on prepared surface and compacting with vibratory power roller to achieve the desired density, complete as per specifications and directions of Engineer-in-Charge. With material conforming to Grade-III (size range 26.5 mm to 0.075 mm ) having CBR Value-20 | 20237.00 | Cum |  | 1140.00 | 23070180.00 | 1800.00 | 36426600.00 | 1500.00 | 30355500.00 | 23070180.00 | NSC Projects Pvt. Ltd.
6.00 | Providing, laying, spreading and compacting graded stone aggregate (size range 53 mm to 0.075 mm ) to wet mix macadam (WMM) specification including premixing the material with water at OMC in for all leads & lifts, laying in uniform layers with mechanical paverfinisher in sub- base / base course on well prepared surface and compacting with vibratory roller of 8 to 10 tonne capacity to achievethe desired density, complete as per specifications and directions of Engineer-in-Charge. | 25665.00 | Cum |  | 2021.28 | 51876151.20 | 1890.00 | 48506850.00 | 1685.00 | 43245525.00 | 43245525.00 | ATR INFRAPROJECTS PVT LTD
7.00 | Providing and applying primer coat with bitumen emulsion SS1 grade conforming to IS:8887 on prepared surface of Granular Base including clearing of surface and spraying primer at the rate of 0.70 kg/sqm using mechanical means complete in all respects as per direction of Engineer-In-Charge. The contractor shall quote his rates assuming quantity of bitumen emulsion as 0.70 Kg/Sqm. If the actual quantity of bitumen emulsion varies from the quantity assumed above, necessary cost adjustment for deviation in the quantity of bitumen emulsion shall be done as per rate in actual supply voucher from nearest refinery at the time of execution. The rate of bitumen emulsion exclusive of GST shall only be considered for payment. | 102922.00 | Sqm |  | 55.00 | 5660710.00 | 27.00 | 2778894.00 | 55.00 | 5660710.00 | 2778894.00 | SRINIVASA EDIFICE PRIVATE LIMITED
8.00 | Providing and applying tack coat using bitumen emulsion (Rapid setting) complying with IS:8887, spraying the bitumen with mechanically operated spray unit at the rate specified below, cleaning and preparing the existing pavement surface as per specifications complete in all respects as per direction of Engineer-In-Charge. If the actual quantity of bitumen varies from the quantity specified, necessary cost adjustment for deviation in the quantity of bitumen shall be done as per rate in actual supply voucher from nearest refinery at the time of execution. The rate of bitumen exclusive of GST shall only be considered for payment. 0.20 Kg/Sqm on existing bituminous surface | 102922.00 | Sqm |  | 35.00 | 3602270.00 | 18.00 | 1852596.00 | 17.00 | 1749674.00 | 1749674.00 | ATR INFRAPROJECTS PVT LTD
9.00 | Providing and laying of Hot Mix Dense bituminous macadam (DBM) using crushed stone aggregate of quality, size and grading as specified and cement filler of quality as specified and Viscosity Grade Bitumen (supplied in bulk) in proportions as per job mix formula and laid to specified levels, grade and camber as per specification, drawings and as directed by the Engineer-in charge including compacting with 8-10 tonne, preferably vibratory road roller of adequate capacity to achieve the specified values of compaction, strength, surface accuracy complete [for tendering purpose VG bitumen of grade VG-30 Content shall be taken as 110 kg/m3 of mix supplied in bulk produced by Govt. Refineries and 2% cement by weight aggregates as filler material]. | 3379.00 | Cum |  | 10445.40 | 35295006.60 | 9630.00 | 32539770.00 | 9750.00 | 32945250.00 | 32539770.00 | SRINIVASA EDIFICE PRIVATE LIMITED
10.00 | Providing and laying of Hot Mix Semi Dense Asphaltic concrete (SDAC) using crushed stone aggregate of quality, size and grading as specified and cement filler of quality as specified and Viscosity Grade Bitumen (supplied in bulk) in proportions as per job mix formula laid to specific levels, grade and camber as per specification, drawings and as directed by the Engineer-in charge including compacting with 8-10 tonne, preferably vibratory road roller of adequate capacity to achieve the specified values of compaction, strength, surface, accuracy complete [for tendering purpose VG bitumen of grade (VG-30) Content shall be taken as 120 kg/m3 of mix supplied in bulk produced by Govt. Refineries and 2% cement by weight aggregates as filler material]. | 6033.00 | Cum |  | 11020.08 | 66484142.64 | 10350.00 | 62441550.00 | 9850.00 | 59425050.00 | 59425050.00 | ATR INFRAPROJECTS PVT LTD
11.00 | Providing and laying of Hot Mix Dense asphaltic concrete (DAC) using crushed stone aggregate of quality, size and grading as specified and cement filler of quality as specified and Viscosity Grade Bitumen (supplied in bulk) in proportions as per job mix formula and laid to specified levels, grade and camber as per specification, drawings and as directed by the Engineer-in- Charge including compacting with 8-10 tonne, preferably vibratory road roller of adequate capacity to achieve the specified values of compaction, strength, surface accuracy complete [for tendering purpose VG bitumen of grade (VG-30) Content shall be taken as 135 kg/m3 of mix supplied in bulk produced by Govt. Refineries and 2% cement by weight aggregates as filler material]. | 1643.00 | Cum |  | 11878.86 | 19516966.98 | 11700.00 | 19223100.00 | 10000.00 | 16430000.00 | 16430000.00 | ATR INFRAPROJECTS PVT LTD
12.00 | Painting runway/taxi track/apron marking with adequate nos of coats to give uniform finish with road marking paint of superior make as approved by the Engineer-in-charge, i/c cleaning the surface of all dirt, scales, oil, grease and other foreign material etc. and lining out complete. New work (Two or more coats) | 5828.00 | Sqm |  | 200.00 | 1165600.00 | 225.00 | 1311300.00 | 120.00 | 699360.00 | 699360.00 | ATR INFRAPROJECTS PVT LTD
13.00 | Painting road surface marking with adequate nos of coats to give uniform finish with ready mixed road marking paint conforming to IS: 164, on bituminous surface in white/yellow shade, including cleaning the surface of all dirt, scales, oil, grease and foreign material etc. complete. New work (Two or more coats) | 3077.00 | Sqm |  | 200.00 | 615400.00 | 270.00 | 830790.00 | 140.00 | 430780.00 | 430780.00 | ATR INFRAPROJECTS PVT LTD
14.00 | Providing and laying at or near ground level factory made kerb stone of M-25 grade cement concrete in position to the required line, level and curvature, jointed with cement mortar 1:3 (1 cement: 3 coarse sand), including making joints with or without grooves (thickness of joints except at sharp curve shall not to more than 5mm), including making drainage opening wherever required complete etc. as per direction of Engineer-in-charge (length of finished kerb edging shall be measured for payment). (Precast C.C. kerb stone shall be approved by Engineer-in-charge). | 71.00 | Cum |  | 8000.00 | 568000.00 | 13500.00 | 958500.00 | 9000.00 | 639000.00 | 568000.00 | NSC Projects Pvt. Ltd.
15.00 | Providing and laying in position cement concrete of specified grade excluding the cost of centering and shuttering - All work up to plinth level : 1:4:8 (1 Cement : 4 coarse sand (zone-III) derived from natural sources : 8 graded stone aggregate 40 mm nominal size derived from natural sources) | 454.00 | Cum |  | 4386.60 | 1991516.40 | 4860.00 | 2206440.00 | 3913.00 | 1776502.00 | 1776502.00 | ATR INFRAPROJECTS PVT LTD
16.00 | Providing and laying in position cement concrete of specified grade excluding the cost of centering and shuttering - All work up to plinth level :: 1:2:4 (1 cement : 2 coarse sand (zone-III) derived from natural sources : 4 graded stone aggregate 20 mm nominal size de rived from natural sources) | 1109.00 | Cum |  | 5532.00 | 6134988.00 | 5220.00 | 5788980.00 | 5000.00 | 5545000.00 | 5545000.00 | ATR INFRAPROJECTS PVT LTD
17.00 | Providing and laying in position specified grade of reinforced cement concrete, excluding the cost of centering, shuttering, finishing and reinforcement - All work up to plinth level : 1:1½:3 (1 Cement: 1½ coarse sand (zone-III) derived from natural sources : 3 graded stone aggregate 20 mm nominal size derived from natural sources) | 831.00 | Cum |  | 6050.40 | 5027882.40 | 6030.00 | 5010930.00 | 5500.00 | 4570500.00 | 4570500.00 | ATR INFRAPROJECTS PVT LTD
18.00 | Reinforced cement concrete work in walls (any thickness), including attached pilasters, buttresses, plinth and string courses, fillets, columns, pillars, piers, abutments, posts and struts etc. above plinth level up to floor five level, excluding cost of centering, shuttering, finishing and reinforcement : 1:1.5:3 (1 cement : 1.5 coarse sand (zone-III) : 3 graded stone aggregate 20 mm nominal size). | 24.00 | Cum |  | 6350.40 | 152409.60 | 6300.00 | 151200.00 | 7485.00 | 179640.00 | 151200.00 | SRINIVASA EDIFICE PRIVATE LIMITED
19.00 | Reinforced cement concrete work in beams, suspended floors, roofs having slope up to 15° landings, balconies, shelves, chajjas, lintels, bands, plain window sills, staircases and spiral stair cases above plinth level up to floor five level, excluding the cost of centering, shuttering, finishing and reinforcement with 1:1.5:3 (1 cement : 1.5 coarse sand(zone-III) derived from natural sources : 3 graded stone aggregate 20 mm nominal size derived from natural sources). | 41.00 | Cum |  | 6350.40 | 260366.40 | 7200.00 | 295200.00 | 6000.00 | 246000.00 | 246000.00 | ATR INFRAPROJECTS PVT LTD
20.00 | Brick work with common burnt clay F.P.S. (non modular) bricks of class designation 7.5 in foundation and plinth in: Cement mortar 1:6 (1 cement : 6 coarse sand) | 54.00 | Cum |  | 6200.00 | 334800.00 | 6300.00 | 340200.00 | 5800.00 | 313200.00 | 313200.00 | ATR INFRAPROJECTS PVT LTD
21.00 | Brick work with common burnt clay F.P.S. (non modular) bricks of class designation 7.5 in superstructure above plinth level up to floor V level in all shapes and sizes in : Cement mortar 1:6 (1 cement : 6 coarse sand) | 30.00 | Cum |  | 6700.00 | 201000.00 | 6660.00 | 199800.00 | 5850.00 | 175500.00 | 175500.00 | ATR INFRAPROJECTS PVT LTD
22.00 | Dry brick on edge flooring in required pattern with bricks of class designation 7.5 on a bed of 12 mm mud mortar, including filling joints with Jamuna sand, with common burnt clay non modular bricks. | 288.00 | Sqm |  | 750.00 | 216000.00 | 207.00 | 59616.00 | 500.00 | 144000.00 | 59616.00 | SRINIVASA EDIFICE PRIVATE LIMITED
23.00 | 12 mm cement plaster of mix : 1:6 (1 cement: 6 coarse sand) | 341.00 | Sqm |  | 500.00 | 170500.00 | 270.00 | 92070.00 | 285.00 | 97185.00 | 92070.00 | SRINIVASA EDIFICE PRIVATE LIMITED
24.00 | 15 mm cement plaster on the rough side of single or half brick wall of mix : 1:6 (1 cement : 6 fine sand) | 221.00 | Sqm |  | 600.00 | 132600.00 | 306.00 | 67626.00 | 300.00 | 66300.00 | 66300.00 | ATR INFRAPROJECTS PVT LTD
25.00 | 6 mm cement plaster of mix : 1:3 (1 cement : 3 fine sand) | 100.00 | Sqm |  | 700.00 | 70000.00 | 225.00 | 22500.00 | 250.00 | 25000.00 | 22500.00 | SRINIVASA EDIFICE PRIVATE LIMITED
26.00 | Providing and laying Non Pressure NP-4 class (Heavy duty) R.C.C. pipes including collars/spigot jointed with stiff mixture of cement mortar in the proportion of 1:2 (1 cement : 2 fine sand) including testing of joints etc. complete 450 mm dia RCC pipes. | 750.00 | Metre |  | 4500.00 | 3375000.00 | 2160.00 | 1620000.00 | 3000.00 | 2250000.00 | 1620000.00 | SRINIVASA EDIFICE PRIVATE LIMITED
27.00 | Providing and placing in position 100 mm thick factory made machine batched & machine mixed Precast RCC Rectangular Covers on drains of footpath of various sizes, of M-25 grade cement concrete for RCC work, including cost of centering, shuttering, reinforcement of 8 mm dia TMT bars of Fe 500 grade @ maximum 100mm c/c on both ways , neat cement punning on finished surface, properly encased on all edges with 1.6 mm thick , 100 mm wide MS sheet duly painted over priming coat , reinforcement to be welded at edges with MS sheet and providing 2 Nos. 12 mm dia bar for hooks etc i/c cost of cartage, all leads & lift, handling at site etc. all complete as per direction of Engineer-in-Charge. | 1785.00 | Sqm |  | 2500.00 | 4462500.00 | 1170.00 | 2088450.00 | 2500.00 | 4462500.00 | 2088450.00 | SRINIVASA EDIFICE PRIVATE LIMITED
28.00 | Steel reinforcement for R.C.C. work including straightening, cutting, bending, placing in position and binding all complete upto plinth level. Thermo-Mechanically Treated bars of grade Fe-500D or more. | 52980.00 | Kg |  | 74.00 | 3920520.00 | 81.00 | 4291380.00 | 75.00 | 3973500.00 | 3920520.00 | NSC Projects Pvt. Ltd.
29.00 | Steel reinforcement for R.C.C. work including straightening, cutting, bending, placing in position and binding all complete above plinth level. Thermo-Mechanically Treated bars of grade Fe-500D or more. | 7800.00 | Kg |  | 74.00 | 577200.00 | 83.70 | 652860.00 | 76.00 | 592800.00 | 577200.00 | NSC Projects Pvt. Ltd.
30.00 | Centering and shuttering including strutting, propping etc. and removal of form for: Foundations, footings, bases of columns, etc. for mass concrete | 2176.00 | Sqm |  | 400.00 | 870400.00 | 270.00 | 587520.00 | 250.00 | 544000.00 | 544000.00 | ATR INFRAPROJECTS PVT LTD
31.00 | Centering and shuttering including strutting, propping etc. and removal of form for: Walls (any thickness) including attached pilasters, butteresses, plinth and string courses etc. | 6800.00 | Sqm |  | 500.00 | 3400000.00 | 333.00 | 2264400.00 | 250.00 | 1700000.00 | 1700000.00 | ATR INFRAPROJECTS PVT LTD
32.00 | Centering and shuttering including strutting, propping etc. and removal of form for: Columns, Pillars, Piers, Abutments, Posts and Struts | 316.00 | Sqm |  | 500.00 | 158000.00 | 450.00 | 142200.00 | 250.00 | 79000.00 | 79000.00 | ATR INFRAPROJECTS PVT LTD
33.00 | Centering and shuttering including strutting, propping etc. and removal of form for: Suspended floors, roofs, landings, balconies and access platform | 151.00 | Sqm |  | 600.00 | 90600.00 | 450.00 | 67950.00 | 250.00 | 37750.00 | 37750.00 | ATR INFRAPROJECTS PVT LTD
34.00 | Centering and shuttering including strutting, propping etc. and removal of form for: Lintels, beams, plinth beams, girders, bressumers and cantilevers | 274.00 | Sqm |  | 600.00 | 164400.00 | 450.00 | 123300.00 | 250.00 | 68500.00 | 68500.00 | ATR INFRAPROJECTS PVT LTD
35.00 | Extra for additional height in centering, shuttering where ever required with adequate bracing, propping etc., including cost of de-shuttering and decentering at all levels, over a height of 3.5 m, for every additional height of 1 metre or part thereof (Plan area to be measured). Suspended floors, roofs, landing, beams and balconies (Plan area to be measured) . | 130.00 | Sqm |  | 200.00 | 26000.00 | 99.00 | 12870.00 | 68.00 | 8840.00 | 8840.00 | ATR INFRAPROJECTS PVT LTD
36.00 | Wall painting with acrylic emulsion paint of approved brand and manufacture to give an even shade : Two or more coats on new work | 731.00 | Sqm |  | 200.00 | 146200.00 | 81.00 | 59211.00 | 200.00 | 146200.00 | 59211.00 | SRINIVASA EDIFICE PRIVATE LIMITED
37.00 | Cement concrete flooring 1:2:4 (1 cement : 2 coarse sand : 4 graded stone aggregate) finished with a floating coat of neat cement including cement slurry, butt excluding the cost of nosing of steps etc. complete. 40 mm thick with 20 mm nominal size stone aggregate. | 252.00 | Sqm |  | 300.00 | 75600.00 | 450.00 | 113400.00 | 320.00 | 80640.00 | 75600.00 | NSC Projects Pvt. Ltd.
38.00 | Providing and fixing 1 mm thick M.S. sheet door with frame of 40 x 40 x 6 mm angle iron and 3 mm M.S. gusset plates at the junction and corners, all necessary fittings complete, including applying a priming coat of approved steel primer. Using flats 30 x 6 mm for diagonal braces and central cross piece. | 19.00 | Sqm |  | 6000.00 | 114000.00 | 1800.00 | 34200.00 | 3200.00 | 60800.00 | 34200.00 | SRINIVASA EDIFICE PRIVATE LIMITED
39.00 | Structural steel work riveted, bolted or welded in built up sections, trusses and framed work, including cutting, hoisting, fixing in position and applying a priming coat of approved steel primer all complete. | 4480.00 | Kg |  | 150.00 | 672000.00 | 117.00 | 524160.00 | 82.00 | 367360.00 | 367360.00 | ATR INFRAPROJECTS PVT LTD
40.00 | Providing and fixing precoated galvanised iron profile sheets (size, shape and pitch of corrugation as approved by Engineer-in-charge) 0.50 mm (+ 0.05 %) total coated thickness with zinc coating 120 grams per sqm as per IS: 277, in 240 mpa steel grade, 5-7 microns epoxy primer on both side of the sheet and polyester top coat 15-18 microns. Sheet should have protective guard film of 25 microns minimum to avoid scratches during transportation and should be supplied in single length upto 12 metre or as desired by Engineerin-charge. The sheet shall be fixed using self drilling/ self tapping screws of size (5.5x 55 mm) with EPDM seal, complete upto any pitch in horizontal/ vertical or curved surfaces, excluding the cost of purlins, rafters and trusses and including cutting to size and shape wherever required. | 229.00 | Sqm |  | 900.00 | 206100.00 | 603.00 | 138087.00 | 600.00 | 137400.00 | 137400.00 | ATR INFRAPROJECTS PVT LTD
41.00 | Providing and fixing precoated galvanised steel sheet roofing accessories 0.50 mm (+ 0.05 %) total coated thickness, Zinc coating 120 grams per sqm as per IS: 277, in 240 mpa steel grade, 5-7 microns epoxy primer on both side of the sheet and polyester top coat 15-18 microns using self drilling/ self tapping screws complete Ridges plain (500 - 600mm) | 144.00 | Metre |  | 468.00 | 67392.00 | 450.00 | 64800.00 | 600.00 | 86400.00 | 64800.00 | SRINIVASA EDIFICE PRIVATE LIMITED
42.00 | Steel work welded in built up sections/ framed work, including cutting, hoisting, fixing in position and applying a priming coat of approved steel primer using structural steel etc. as required In stringers, treads, landings etc. of stair cases, including use of chequered plate wherever required, all complete | 9673.00 | Kg |  | 150.00 | 1450950.00 | 117.00 | 1131741.00 | 82.00 | 793186.00 | 793186.00 | ATR INFRAPROJECTS PVT LTD
43.00 | Providing and fixing hand rail by welding etc. to steel ladder railing, balcony railing & staircase railing including applying a priming coat of approved steel primer. M.S. tube (medium) 40 mm nominal bore | 790.00 | Kg |  | 150.00 | 118500.00 | 108.00 | 85320.00 | 82.00 | 64780.00 | 64780.00 | ATR INFRAPROJECTS PVT LTD
44.00 | Painting with synthetic enamel paint of approved brand and manufacture to give an even shade :Two or more coats on new work over an under coat of suitable shade with ordinary paint of approved brand and manufacture | 500.00 | Sqm |  | 200.00 | 100000.00 | 90.00 | 45000.00 | 150.00 | 75000.00 | 45000.00 | SRINIVASA EDIFICE PRIVATE LIMITED
45.00 | Providing and fixing aluminium work for doors, windows, ventilators and partitions with extruded built up standard tubular sections/ appropriate Z sections and other sections of approved make conforming to IS: 733 and IS: 1285, fixing with dash fasteners of required dia and size, including necessary filling up the gaps at junctions, i.e. at top, bottom and sides with required EPDM rubber/ neoprene gasket etc. Aluminium sections shall be smooth, rust free, straight, mitred and jointed mechanically wherever required including cleat angle, Aluminium snap beading for glazing / paneling, C.P. brass / stainless steel screws, all complete as per architectural drawings and the directions of Engineer-in-charge. (Glazing, paneling and dash fasteners to be paid for separately) :For fixed portion Anodised aluminium (anodised transparent or dyed to required shade according to IS: 1868, Minimum anodic coating of grade AC 15) | 500.00 | Kg |  | 900.00 | 450000.00 | 540.00 | 270000.00 | 475.00 | 237500.00 | 237500.00 | ATR INFRAPROJECTS PVT LTD
46.00 | Providing and fixing glazing in aluminium door, window, ventilator shutters and partitions etc. with EPDM rubber / neoprene gasket etc. complete as per the architectural drawings and the directions of Engineer-in-charge . (Cost of aluminium snap beading shall be paid in basic item): With float glass panes of 4.0 mm thickness (weight not less than 10kg/sqm) | 32.00 | Sqm |  | 7000.00 | 224000.00 | 1170.00 | 37440.00 | 3300.00 | 105600.00 | 37440.00 | SRINIVASA EDIFICE PRIVATE LIMITED
47.00 | Providing and laying 60mm thick faciory made cement concrete interlocking paver block of M -30 grade made by block making machine with strong vibratory compaction,of approved s;ze, design & shape, laid in required colour and pattern over and including 50mm thick compacted bed of coarse sand, filling the joints with line sand etc. all complete as per the direction of Engineer-in-charge. | 273.00 | Sqm |  | 900.00 | 245700.00 | 810.00 | 221130.00 | 800.00 | 218400.00 | 218400.00 | ATR INFRAPROJECTS PVT LTD
48.00 | Filling available excavated earth (excluding rock) in trenches, plinth, sides of foundations etc. in layers not exceeding 20cm in depth, consolidating each deposited layer by ramming and watering, lead up to 50 m and lift upto 1.5 m. | 781.00 | Cum |  | 40.00 | 31240.00 | 45.00 | 35145.00 | 50.00 | 39050.00 | 31240.00 | NSC Projects Pvt. Ltd.
49.00 | Preparing and providing Structural Design and Drawing of structural elements ( as per relevant IS codes) of proposed new operational Boundary walls i/c testing of Soil as per Layouts/Plans/Drawings provided by AAI after investigating the existing location. The Contractor shall submit 3 sets of structural design and drawings to the Engineer-in-Charge for vetting from IIT / NIT / Govt. Engg. College / Govt. Approved Lab. The fee/charges for vetting & testing of Soil as per Specification directed by AAI shall be paid by the contractor. In case any clarification/modification in design/ drawing is required during vetting or during the course of execution of work, it shall be got done by the contractor through the consultant for which nothing extra shall be paid. After vetting/approval of structural design & drawing , 3 (three) sets of good for construction drawings showing all relevant details duly signed by the consultant shall be submitted to the Engineer-in-Charge. Rate quoted by the contractor shall be for complete job including structural design, drawing, vetting charges, site visit by consultant, modifications, submission of required nos. of copies of reports. Noting extra shall be payable over and above the Quoted Rate | 1.00 | Job |  | 1000000.00 | 1000000.00 | 225000.00 | 225000.00 | 450260.00 | 450260.00 | 225000.00 | SRINIVASA EDIFICE PRIVATE LIMITED
50.00 | Structural designing of RCC and Hydrological survey for drainage system including vetting from IIT/NIT/ Govt. engg. College as per direction of E.I.C. | 1.00 | Job |  | 500000.00 | 500000.00 | 810000.00 | 810000.00 | 400000.00 | 400000.00 | 400000.00 | ATR INFRAPROJECTS PVT LTD
| Total in Figures |  |  |  |  | 370178152.22 |  | 324507132.00 |  | 316953000.00
Lowest Amount Quoted BY: ATR INFRAPROJECTS PVT LTD(316953000.00)

## BOQ Summary
BOQ Summary Details Tender Title: Extension of Runway, C/o Apron, Taxiway, Perimeter Road, Approach Road and associated works at Rewa Airport, Madhya Pradesh Tender ID: 2023_AAI_169156_1
Sheet Name | Sl.No | Bidder Name | Amount | Bid Rank
BoQ1 | 1 | ATR INFRAPROJECTS PVT LTD | 316953000.00 | L1
| 2 | SRINIVASA EDIFICE PRIVATE LIMITED | 324507132.00 | L2
| 3 | NSC Projects Pvt. Ltd. | 370178152.22 | L3