## BoQ1
Government eProcurement System Created By: Simerdeep Singh Created Date/Time: 02-Nov-2023 11:25 AM Tender Title: Special Repair Work of Apron at Srinagar International Airport Tender ID: 2023_AAI_169306_1
Tender Inviting Authority: Senor Manager (Engg-C), Airports Authority of India Srinagar International Airport Srinagar.
Name of Work: Special Repair Work of Apron at Srinagar International Airport
Contract No:
SCHEDULE OF WORK / ITEM(S)
Sl.No | Description of Work / Item(s) | No.of Qty | Units | Estimated Rate | VINAYAK TECHNICO(GSTN-08AEXPB7330M1ZZ) |  | M/S KUCHAY CONSTRUCTION CORPORATION(GSTN-NA) |  | BAKHTAWAR AHMAD RATHER(GSTN-NA) |  | M/S LUCKY BUILDERS(GSTN-NA)
[5 empty] | Rate | Amount | Rate | Amount | Rate | Amount | Rate | Amount | L1 Amount | L1 Vendor
1.00 | Supplying of self levelling three component modified Elastomeric concrete compound (of preferred make mentioned in tender document) at site as per specifications and directions of Engineer-in-charge. The one pack of 10 kg Elastomeric concrete shall consist of three components viz. Component A - 3.0 to 3.6 Kg, Component B - 1.50 to 0.9 Kg, Component C (Aggregates) - 5.5 Kg. | 5980.00 | Kg |  | 450.00 | 2691000.00 | 383.00 | 2290340.00 | 385.00 | 2302300.00 | 430.00 | 2571400.00 | 2290340.00 | M/S KUCHAY CONSTRUCTION CORPORATION
2.00 | Supplying of primer (of preferred make mentioned in tender document) for Elastomeric compound at site as per specifications and directions of Engineer-in-charge. | 140.00 | Litre |  | 400.00 | 56000.00 | 480.00 | 67200.00 | 320.00 | 44800.00 | 530.00 | 74200.00 | 44800.00 | BAKHTAWAR AHMAD RATHER
3.00 | Laying of self levelling modified Elastomeric concrete compound (of preferred make mentioned in tender document) in damaged portion of rigid pavement / potholes / surface spalls / cracks including demarcation, cutting, chipping the pavement up to required size by using mechanical cutters, side locking on the vertical face, preparing the area for application by removing all loose gravel, dirt, oil, grease and foreign matter, applying the primer, masking around the patch / crack / spall to avoid accidental spillage of compound, pouring the compound, finishing & texturing complete as per specifications and directions of Engineer-in-charge with required machines & tools. Note: The rate quoted shall be exclusive of cost of material which shall be paid separately in Item no. 1 and 2 respectively. | 5980.00 | Kg |  | 80.00 | 478400.00 | 218.00 | 1303640.00 | 110.00 | 657800.00 | 150.00 | 897000.00 | 478400.00 | VINAYAK TECHNICO
4.00 | Repairing of existing expansion joints including cutting the edges in line with mechanical cutters as per requirement, removing loose/dust particles, cleaning the expansion joints, wherever required, providing & filing with polysulphide joint sealing compound (confirming to grade BS:5212, Part-I, 1990) of preferred make mentioned in tender document including painting the sides of slab / joint with approved primer, providing and inserting the backup material of 30 mm dia conforming to IS code and of approved make in the joint to receive the specified sealing compound, providing and applying bond breaking tape on top edges of joint to prevent accidental spillage of sealant on top surface and to give a neat finish to the sealant, laying of polysulphide sealant, making groove on top of sealant / joint with adequate tool, finishing & texturing etc. all complete as per specifications and directions of Engineer-in-charge. | 467500.00 | Cucm |  | .80 | 374000.00 | .81 | 378675.00 | 1.65 | 771375.00 | 1.00 | 467500.00 | 374000.00 | VINAYAK TECHNICO
5.00 | Repairing of existing construction / dummy joints including cutting the edges in line with mechanical cutters as per requirement, removing loose/dust particles, cleaning the construction / dummy joints, wherever required, providing & filing with polysulphide joint sealing compound (confirming to grade BS:5212, Part-I, 1990) of preferred make mentioned in tender document including painting the sides of slab / joint with approved primer, providing and inserting the backup material of 12 mm dia conforming to IS code and of approved make in the joint to receive the specified sealing compound, providing and applying bond breaking tape on top edges of joint to prevent accidental spillage of sealant on top surface and to give a neat finish to the sealant, laying of polysulphide sealant, making groove on top of sealant / joint with adequate tool, finishing & texturing etc. all complete as per specifications and directions of Engineer-in-charge. | 106000.00 | Cucm |  | .60 | 63600.00 | .91 | 96460.00 | 3.00 | 318000.00 | 1.00 | 106000.00 | 63600.00 | VINAYAK TECHNICO
6.00 | Repairing of existing surface cracks in concrete panels including grinding / cutting the edges in line with mechanical cutters as per requirement to make a groove 25 mm wide and 20 mm deep, removing loose/dust particles, cleaning the groove, wherever required, providing & filing with polysulphide joint sealing compound (confirming to grade BS:5212, Part-I, 1990) of preferred make mentioned in tender document including painting the sides of groove / crack with approved primer, providing and inserting the suitable backup material conforming to IS code and of approved make, providing and applying bond breaking tape on top edges of groove / crack to prevent accidental spillage of sealant on top surface and to give a neat finish to the sealant and filling the groove / crack with the specified sealing compound, finishing & texturing etc. all complete as per specifications and directions of Engineer-in-charge. | 180.00 | Mtr |  | 600.00 | 108000.00 | 409.00 | 73620.00 | 100.00 | 18000.00 | 500.00 | 90000.00 | 18000.00 | BAKHTAWAR AHMAD RATHER
7.00 | Cement concrete 1:2:4 (1 cement : 2 coarse sand : 4 graded stone aggregate 40 mm nominal size) in pavements, laid to required slope and camber in panels as required including consolidation finishing and tamping complete. | 2.00 | Cum |  | 9000.00 | 18000.00 | 3900.00 | 7800.00 | 8000.00 | 16000.00 | 6000.00 | 12000.00 | 7800.00 | M/S KUCHAY CONSTRUCTION CORPORATION
8.10 | Painting runway/taxi track/apron marking with adequate nos of coats to give uniform finish with road marking paint of superior make as approved by the Engineer-in-charge, i/c cleaning the surface of ail dirt, scales, oil, grease and other foreign material etc. and lining out complete. New work (Two or more coats) | 34.00 | Sqm |  | 150.00 | 5100.00 | 182.00 | 6188.00 | 150.00 | 5100.00 | 100.00 | 3400.00 | 3400.00 | M/S LUCKY BUILDERS
8.20 | Painting runway/taxi track/apron marking with adequate nos of coats to give uniform finish with road marking paint of superior make as approved by the Engineer-in-charge, i/c cleaning the surface of ail dirt, scales, oil, grease and other foreign material etc. and lining out complete. Old work (One or more coats) | 100.00 | Sqm |  | 100.00 | 10000.00 | 110.00 | 11000.00 | 100.00 | 10000.00 | 100.00 | 10000.00 | 10000.00 | BAKHTAWAR AHMAD RATHER, VINAYAK TECHNICO, M/S LUCKY BUILDERS
| Total in Figures |  |  |  |  | 3804100.00 |  | 4234923.00 |  | 4143375.00 |  | 4231500.00
Lowest Amount Quoted BY: VINAYAK TECHNICO(3804100.00)

## BOQ Summary
BOQ Summary Details Tender Title: Special Repair Work of Apron at Srinagar International Airport Tender ID: 2023_AAI_169306_1
Sheet Name | Sl.No | Bidder Name | Amount | Bid Rank
BoQ1 | 1 | VINAYAK TECHNICO | 3804100.00 | L1
| 2 | BAKHTAWAR AHMAD RATHER | 4143375.00 | L2
| 3 | M/S LUCKY BUILDERS | 4231500.00 | L3
| 4 | M/S KUCHAY CONSTRUCTION CORPORATION | 4234923.00 | L4