## BoQ1
Government eProcurement System Created By: Vinod Kumar Pandey Created Date/Time: 06-Nov-2023 05:36 PM Tender Title: Miscellaneous civil works at RCS Airport Azamgarh ie Construction of GSE area, Crash gate road, 1 no Watch Tower, Cement concrete hard standing/path for Watch Towers, PAPI and paved area infront of Terminal building Tender ID: 2023_AAI_169780_1
Tender Inviting Authority: Airports Authority of India
Name of Work:Miscellaneous civil works at RCS Airport Azamgarh i.e Construction of GSE area, Crash gate road, 1 no. Watch Tower, Cement concrete hard standing/path for Watch Towers, PAPI and paved area infront of Terminal building
Contract No: 2023_AAI_169780_1
SCHEDULE OF WORK / ITEM(S)
Sl.No | Description of Work / Item(s) | No.of Qty | Units | Estimated Rate | S.K. CONSTRUCTION(GSTN-09ACHPY6641G1Z3) |  | K N RAI(GSTN-NA)
[5 empty] | Rate | Amount | Rate | Amount | L1 Amount | L1 Vendor
.10 | Civil Works
1.00 | Earth work in excavation by mechanical means (Hydraulic excavator)/ manual means over areas (exceeding 30 cm in depth, 1.5 m in width as well as 10 sqm on plan) including getting out and disposal of excavated earth lead upto 50 m and lift upto 1.5 m, as directed by Engineer-incharge. All kinds of soil | 1851.00 | cum |  | 105.00 | 194355.00 | 110.00 | 203610.00 | 194355.00 | S.K. CONSTRUCTION
2.00 | Providing, laying, spreading and compacting graded stone aggregate (size range 53 mm to 0.075 mm ) to wet mix macadam (WMM) specification including premixing the material with water at OMC in for all leads & lifts, laying in uniform layers with mechanical paverfinisher in sub- base / base course on well prepared surface and compacting with vibratory roller of 8 to 10 tonne capacity to achievethe desired density, complete as per specifications and directions of Engineer-in-Charge. | 588.00 | cum |  | 1965.00 | 1155420.00 | 1850.00 | 1087800.00 | 1087800.00 | K N RAI
3.00 | Construction of dry lean cement concrete sub base over a prepared sub-grade with coarse and fine aggregate conforming to IS:383, the size of coarse aggregate not exceeding 25 mm, aggregate cement ratio not to exceed 15:1, aggregate gradation after blending to be as per specifications, cement content not to be less than 150 Kg/cum, optimum moisture content to be determined during trial length construction, concrete strength not to be less than 10 Mpa at 7 days, mixed in a batching plant, transported to site, for all leads & lifts, laid with a mechanical paver, compacting with 8-10 tonne vibratory roller, finishing and curing etc. complete as per direction of Engineerin- charge. | 504.00 | cum |  | 4150.00 | 2091600.00 | 3300.00 | 1663200.00 | 1663200.00 | K N RAI
4.00 | Providing and laying factory made chamfered edge Cement Concrete paver locks in footpath, parks, lawns, drive ways or light traffic parking etc, of required strength, thickness & size/ shape, made by table vibratory method using PU ould, laid in required colour & pattern over 30mm thick compacted bed of sand, compacting and proper embedding/laying of inter locking paver blocks into the sand bedding layer through vibratory compaction by using plate vibrator, filling the joints with sand and cutting of paver blocks as per required size and pattern, finishing and sweeping extra sand. complete all as per direction of Engineer-in-Charge. 80 mm thick C.C. paver block of M-40 grade with approved color design and pattern. | 3181.00 | sqm |  | 650.00 | 2067650.00 | 800.00 | 2544800.00 | 2067650.00 | S.K. CONSTRUCTION
5.00 | Providing and laying in position cement concrete of specified grade excluding the cost of centering and shuttering - All work up to plinth level : 1:4:8 (1 Cement : 4 coarse sand (zone-III) derived from natural sources : 8 graded stone aggregate 40 mm nominal size derived from natural sources) | 127.00 | cum |  | 4410.00 | 560070.00 | 5000.00 | 635000.00 | 560070.00 | S.K. CONSTRUCTION
6.00 | Providing and laying in position cement concrete of specified grade excluding the cost of centering and shuttering - All work up to plinth level : 1:2:4 (1 cement : 2 coarse sand (zone-III) derived from natural sources : 4 graded stone aggregate 20 mm nominal size derived from natural sources) | 354.00 | cum |  | 5260.00 | 1862040.00 | 5500.00 | 1947000.00 | 1862040.00 | S.K. CONSTRUCTION
7.00 | Preparation and consolidation of sub grade with power road roller of 8 to 12 tonne capacity after excavating earth to an average of 22.5 cm depth, dressing to camber and consolidating with road roller including making good the undulations etc. and re-rolling the sub grade and disposal of surplus earthwith lead upto 50 metres. | 3483.00 | sqm |  | 45.00 | 156735.00 | 5.00 | 17415.00 | 17415.00 | K N RAI
8.00 | Centering and shuttering including strutting, propping etc. and removalof form for Foundations, footings, bases of columns, etc. for mass concrete | 210.00 | sqm |  | 180.00 | 37800.00 | 400.00 | 84000.00 | 37800.00 | S.K. CONSTRUCTION
9.00 | Structural steel work riveted, bolted or welded in built up sections, trusses and framed work, including cutting, hoisting, fixing in position and applying a priming coat of approved steel primer all complete. | 2750.00 | kg |  | 88.00 | 242000.00 | 90.00 | 247500.00 | 242000.00 | S.K. CONSTRUCTION
10.00 | Painting with synthetic enamel paint of approved brand and manufacture to give an even shade : Two or more coats on new work | 200.00 | sqm |  | 95.00 | 19000.00 | 90.00 | 18000.00 | 18000.00 | K N RAI
11.00 | Providing and fixing precoated galvanised iron profile sheets (size, shape and pitch of corrugation as approved by Engineer-in-charge) 0.50 mm (+ 0.05 %) total coated thickness with zinc coating 120 grams per sqm as per IS: 277, in 240 mpa steel grade, 5-7 microns epoxy primer on both side of the sheet and polyester top coat 15-18 microns. Sheet should have protective guard film of 25 microns minimum to avoid scratches during transportation and should be supplied in single length upto 12 metre or as desired by Engineerin- charge. The sheet shall be fixed using self drilling /self tapping screws of size (5.5x 55 mm) with EPDM seal, complete upto any pitch in horizontal/ vertical or curved surfaces, excluding the cost of purlins, rafters and trusses and including cutting to size and shape wherever required. | 25.00 | sqm |  | 465.00 | 11625.00 | 750.00 | 18750.00 | 11625.00 | S.K. CONSTRUCTION
12.00 | Providing and laying in position specified grade of reinforced cement concrete, excluding the cost of centering, shuttering, finishing and reinforcement - All work up to plinth level : 1:1.5:3 (1 cement : 1.5 coarse sand (zone-III) derived from natural sources : 3 graded stone aggregate 20 mm nominal size de rived from natural sources) | 2.00 | cum |  | 7150.00 | 14300.00 | 8200.00 | 16400.00 | 14300.00 | S.K. CONSTRUCTION
13.00 | Steel reinforcement for R.C.C. work including straightening, cutting, bending, placing in position and binding all complete upto plinth level. Thermo-Mechanically Treated bars of grade Fe-500D or more. | 300.00 | kg |  | 84.00 | 25200.00 | 89.00 | 26700.00 | 25200.00 | S.K. CONSTRUCTION
| Total in Figures |  |  |  |  | 8437795.00 |  | 8510175.00
Lowest Amount Quoted BY: S.K. CONSTRUCTION(8437795.00)

## BOQ Summary
BOQ Summary Details Tender Title: Miscellaneous civil works at RCS Airport Azamgarh ie Construction of GSE area, Crash gate road, 1 no Watch Tower, Cement concrete hard standing/path for Watch Towers, PAPI and paved area infront of Terminal building Tender ID: 2023_AAI_169780_1
Sheet Name | Sl.No | Bidder Name | Amount | Bid Rank
BoQ1 | 1 | S.K. CONSTRUCTION | 8437795.00 | L1
| 2 | K N RAI | 8510175.00 | L2