## BoQ1
Government eProcurement System Created By: SUBBIAN VELUSWAMY SENTHIL KUMAR Created Date/Time: 06-Nov-2023 10:46 AM Tender Title: Miscellaneous Electrical Works - SITC of double leaf electrically operated Sliding gate at Coimbatore International Airport Tender ID: 2023_AAI_170174_1
Tender Inviting Authority: Asst.Gen.Manager (E-E), Airports Authority of India, Coimbatore International Airport, Coimbatore - 641014.
Name of Work: Miscellaneous Electrical Works - SITC of double leaf Electrically operated Sliding gate at Coimbatore International Airport.
Tender ID: 2023_AAI_170174_1
SCHEDULE OF WORK / ITEM(S)
Sl.No | Description of Work / Item(s) | No.of Qty | Units | Estimated Rate | Auto Ingress India Pvt Ltd(GSTN-33AANCA8500H1ZT) |  | DElite System Engineering (India) Pvt. Ltd.(GSTN-NA) |  | FORTUNA CONTROL AND AUTOMATIONS PVT LTD(GSTN-NA) |  | Technocrats Security Systems Pvt Ltd(GSTN-NA)
[5 empty] | Rate | Amount | Rate | Amount | Rate | Amount | Rate | Amount | L1 Amount | L1 Vendor
1.00 | Supply of double leaf Bi-parting type Electrically operated Sliding gate suitable for a clear opening of 10.0 mtrs. (approx.) and 1.5mtr. height comprising of gate, sliding rail of not less than Ø25mm dia bright round solid bar welded on ISMC 100, suitable rack and pinion arrangement with suitable drivess, limit switches/sensors, control panel for operation of the gates suitable for operating the gate individually and collectively, power and control wires of suitable size between drive unit and control panel. Gate shall be fabricated as per the design and Painting with one coat of primer and two coats synthetic enamel of approved shade and colour as required. Gate Design Pattern Standard Mild Steel hollow tubular section, torsion free fully welded unit Gate Frame - 100mm * 100mm * 3.0mm M.S. Sq. tube horizontal & vertical profile Infills - 100mm * 100mm * 3.0mm M.S. Sq. tube horizontal profile 100mm * 50mm * 3.0mm M.S. tube vertical profile 50mm * 50mm * 2.5mm M.S. Sq. tube vertical profile Cladding upto 450mm high with 14SWG(2.0mm thick) M.S. sheet on both sides above bottom horizontal frame. Assembling and Installation, Testing & Commissioning of Sliding door at site including cutting of road/pavement to suitable depth, embedding the sliding rail and channel in 300x300mm beam cement concrete of 1:2:4, laying of min. 50mm dia GI pipe for laying power and control cables between drive and control panel, control and power wiring, installation of suitable drives, limit switches/sensors, control panel for operation, finishing the road/pavement to original finish etc. complete as required. | 1.00 | Job |  | 1024748.00 | 1024748.00 | 1410000.00 | 1410000.00 | 859520.00 | 859520.00 | 1040000.00 | 1040000.00 | 859520.00 | FORTUNA CONTROL AND AUTOMATIONS PVT LTD
| Total in Figures |  |  |  |  | 1024748.00 |  | 1410000.00 |  | 859520.00 |  | 1040000.00
Lowest Amount Quoted BY: FORTUNA CONTROL AND AUTOMATIONS PVT LTD(859520.00)

## BOQ Summary
BOQ Summary Details Tender Title: Miscellaneous Electrical Works - SITC of double leaf electrically operated Sliding gate at Coimbatore International Airport Tender ID: 2023_AAI_170174_1
Sheet Name | Sl.No | Bidder Name | Amount | Bid Rank
BoQ1 | 1 | FORTUNA CONTROL AND AUTOMATIONS PVT LTD | 859520.00 | L1
| 2 | Auto Ingress India Pvt Ltd | 1024748.00 | L2
| 3 | Technocrats Security Systems Pvt Ltd | 1040000.00 | L3
| 4 | DElite System Engineering (India) Pvt. Ltd. | 1410000.00 | L4