## BoQ1
Government eProcurement System Created By: VIJAYA KARTHIKEYAN Created Date/Time: 30-Nov-2023 05:16 PM Tender Title: Construction of New RCC Antenna Tower near the existing old RCC Antenna Tower at MSSR, Porur, Chennai. SH Civil and Electrical works. Tender ID: 2023_AAI_170323_1
Tender Inviting Authority: DGM (Engg-Civil),Operational Office Complex, RHQ-SR, Chennai 600 016.
Name of Work: “ Construction of New RCC Antenna Tower near the existing old RCC Antenna Tower at MSSR, Porur, Chennai. SH: Civil & Electrical works ”
Contract No: 2023_AAI_170323_1
SCHEDULE OF WORK / ITEM(S)
Sl.No | Description of Work / Item(s) | No.of Qty | Units | Estimated Rate | M/S SRI MARUTHI CONSTRUCTIONS(GSTN-33ADDFS5314H1ZB)
[5 empty] | Rate | Amount | L1 Amount | L1 Vendor
1.00 | Earth work in excavation by mechanical means (Hydraulic excavator)/manual means over areas (exceeding 30 cm in depth, 1.5 m in width as well as 10 sqm on plan) including getting out and disposal of excavated earth lead upto 50 m and lift upto 1.5 m, as directed by Engineer-in-charge. All kinds of soil | 885.00 | Cum |  | 250.00 | 221250.00 | 221250.00 | M/S SRI MARUTHI CONSTRUCTIONS
2.00 | Extra for every additional lift of 1.5 m or part thereof in excavation / banking excavated or stacked materials. All kinds of soil | 941.00 | Cum |  | 100.00 | 94100.00 | 94100.00 | M/S SRI MARUTHI CONSTRUCTIONS
3.00 | Earth work in surface excavation not exceeding 30 cm in depth but exceeding 1.5 m in width as well as 10 sqm on plan including getting out and disposal of excavated earth upto 50 m and lift upto 1.5 m, as directed by Engineer-in- Charge: All kinds of soil | 1210.00 | Sqm |  | 100.00 | 121000.00 | 121000.00 | M/S SRI MARUTHI CONSTRUCTIONS
4.00 | Filling available excavated earth (excluding rock) in trenches, plinth, sides of foundations etc. in layers not exceeding 20cm in depth, consolidating each deposited layer by ramming and watering, lead up to 50m and lift upto 1.5 m. | 575.00 | Cum |  | 250.00 | 143750.00 | 143750.00 | M/S SRI MARUTHI CONSTRUCTIONS
5.00 | Providing and laying in position cement concrete of specified grade excluding the cost of centering and shuttering - All work up to plinth level : 1:3:6 (1 Cement : 3 coarse sand (zone-III) derived from natural sources : 6 graded stone aggregate 40 mm nominal size derived from natural sources) | 16.00 | Cum |  | 7500.00 | 120000.00 | 120000.00 | M/S SRI MARUTHI CONSTRUCTIONS
6.00 | Providing and laying in position cement concrete of specified grade excluding the cost of centering and shuttering - All work up to plinth level : 1:4:8 (1 Cement : 4 coarse sand (zone-III) derived from natural sources : 8 graded stone aggregate 40 mm nominal size derived from natural sources) | 211.00 | Cum |  | 7800.00 | 1645800.00 | 1645800.00 | M/S SRI MARUTHI CONSTRUCTIONS
7.00 | Providing and fixing at or near ground level precast cement concrete in kerbs, edgings etc. as per approved pattern and setting in position with cement mortar 1:3 (1 Cement : 3 coarse sand), including the cost of required centering, shuttering complete. 1:1½:3 (1 Cement: 1½ coarse sand(zone-III) derived from natural sources: 3 graded stone aggregate 20 mm nominal size derived from natural sources). | 15.00 | Cum |  | 9000.00 | 135000.00 | 135000.00 | M/S SRI MARUTHI CONSTRUCTIONS
8.00 | Providing and laying in position ready mixed or site batched design mix cement concrete for reinforced cement concrete work; using coarse aggregate and fine aggregate derived from natural sources, Portland Pozzolana / Ordinary Portland /Portland Slag cement, admixtures in recommended proportions as per IS: 9103 to accelerate / retard setting of concrete, to improve durability and workability without impairing strength; including pumping of concrete to site of laying, curing, carriage for all leads; but excluding the cost of centering, shuttering, finishing and reinforcement as per direction of the engineer-in-charge; for the following grades of concrete. Note: Extra cement up to 10% of the minimum specified cement content in design mix shall be payable separately. In case the cement content in design mix is more than 1.10 times of the specified minimum cement content, the contractor shall have discretion to either re-design the mix or bear the cost of extra cement. All works upto plinth level. Concrete of M30 grade with minimum cement content of 350 kg/cum | 176.00 | Cum |  | 10000.00 | 1760000.00 | 1760000.00 | M/S SRI MARUTHI CONSTRUCTIONS
9.00 | Providing and laying in position ready mixed or site batched design mix cement concrete for reinforced cement concrete work; using coarse aggregate and fine aggregate derived from natural sources, Portland Pozzolana / Ordinary Portland /Portland Slag cement, admixtures in recommended proportions as per IS: 9103 to accelerate / retard setting of concrete, to improve durability and workability without impairing strength; including pumping of concrete to site of laying, curing, carriage for all leads; but excluding the cost of centering, shuttering, finishing and reinforcement as per direction of the engineer-in-charge; for the following grades of concrete. Note: Extra cement up to 10% of the minimum specified cement content in design mix shall be payable separately. In case the cement content in design mix is more than 1.10 times of the specified minimum cement content, the contractor shall have discretion to either re-design the mix or bear the cost of extra cement. All works above plinth level upto floor V level. Concrete of M30 grade with minimum cement content of 350 kg /cum | 467.00 | Cum |  | 12000.00 | 5604000.00 | 5604000.00 | M/S SRI MARUTHI CONSTRUCTIONS
10.00 | Extra for R.C.C./ B.M.C/ R.M.C. work above floor V level for each four floors or part thereof. | 169.00 | Cum |  | 300.00 | 50700.00 | 50700.00 | M/S SRI MARUTHI CONSTRUCTIONS
11.00 | Making plinth protection 50mm thick of cement concrete 1:3:6 (1 cement : 3 coarse sand (zone-III) derived from natural sources : 6 graded stone aggregate 20 mm nominal size derived from natural sources) over 75mm thick bed of dry brick ballast 40 mm nominal size, well rammed and consolidated and grouted with fine sand, including necessary excavation, levelling & dressing & finishing the top smooth. | 57.00 | Sqm |  | 700.00 | 39900.00 | 39900.00 | M/S SRI MARUTHI CONSTRUCTIONS
12.00 | Steel reinforcement for R.C.C. work including straightening, cutting, bending, placing in position and binding all complete upto plinth level. Thermo-Mechanically Treated bars of grade Fe-500D or more | 29900.00 | Kg |  | 100.00 | 2990000.00 | 2990000.00 | M/S SRI MARUTHI CONSTRUCTIONS
13.00 | Steel reinforcement for R.C.C. work including straightening, cutting, bending, placing in position and binding all complete above plinth level. Thermo-Mechanically Treated bars of grade Fe-500D or more | 84100.00 | Kg |  | 105.00 | 8830500.00 | 8830500.00 | M/S SRI MARUTHI CONSTRUCTIONS
14.00 | Centering and shuttering including strutting, propping etc. and removal of form for : Foundations, footings, bases of columns, etc. for mass concrete | 91.00 | Sqm |  | 450.00 | 40950.00 | 40950.00 | M/S SRI MARUTHI CONSTRUCTIONS
15.00 | Centering and shuttering including strutting, propping etc. and removal of form for : Walls (any thickness) including attached pilasters, butteresses, plinth and string courses etc. | 352.00 | Sqm |  | 750.00 | 264000.00 | 264000.00 | M/S SRI MARUTHI CONSTRUCTIONS
16.00 | Centering and shuttering including strutting, propping etc. and removal of form for : Suspended floors, roofs, landings, balconies and access platform | 1255.00 | Sqm |  | 900.00 | 1129500.00 | 1129500.00 | M/S SRI MARUTHI CONSTRUCTIONS
17.00 | Centering and shuttering including strutting, propping etc. and removal of form for : Lintels, beams, plinth beams, girders, bressumers and cantilevers | 880.00 | Sqm |  | 900.00 | 792000.00 | 792000.00 | M/S SRI MARUTHI CONSTRUCTIONS
18.00 | Centering and shuttering including strutting, propping etc. and removal of form for : Columns, Pillars, Piers, Abutments, Posts and Struts | 1213.00 | Sqm |  | 1300.00 | 1576900.00 | 1576900.00 | M/S SRI MARUTHI CONSTRUCTIONS
19.00 | Centering and shuttering including strutting, propping etc. and removal of form for : Stairs, (excluding landings) except spiral-staircases | 59.00 | Sqm |  | 850.00 | 50150.00 | 50150.00 | M/S SRI MARUTHI CONSTRUCTIONS
20.00 | Centering and shuttering including strutting, propping etc. and removal of form for : Weather shade, Chajjas, corbels etc., including edges | 29.00 | Sqm |  | 1000.00 | 29000.00 | 29000.00 | M/S SRI MARUTHI CONSTRUCTIONS
21.00 | Extra for additional height in centering, shuttering where ever required with adequate bracing, propping etc., including cost of de-shuttering and decentering at all levels, over a height of 3.5 m, for every additional height of 1 metre or part thereof (Plan area to be measured). Suspended floors, roofs, landings, balconies and access platform (Plan area to be measured) | 10482.00 | Sqm |  | 400.00 | 4192800.00 | 4192800.00 | M/S SRI MARUTHI CONSTRUCTIONS
22.00 | Brick work with common burnt clay F.P.S. (non modular) bricks of class designation 50 in foundation and plinth in: Cement mortar 1:6 (1 cement : 6 coarse sand) | 15.00 | Cum |  | 8500.00 | 127500.00 | 127500.00 | M/S SRI MARUTHI CONSTRUCTIONS
23.00 | Brick work with bricks of class designation 50 in Super structure above plinth level up to floor five level in all shapes and sizes in: Cement mortar 1:6 (1 cement : 6 coarse sand) | 292.00 | Cum |  | 9000.00 | 2628000.00 | 2628000.00 | M/S SRI MARUTHI CONSTRUCTIONS
24.00 | Extra for brick work / AAC block masonry / Tile brick masonry in superstructure above floor V level, for each four floors or part thereof by mechanical means. | 325.00 | Cum |  | 250.00 | 81250.00 | 81250.00 | M/S SRI MARUTHI CONSTRUCTIONS
25.00 | Providing wood work in frames of doors, windows, clerestory windows and other frames, wrought framed and fixed in position with hold fast lugs or with dash fasteners of required dia & length (hold fast lugs or dash fastener shall be paid for separately). Second class teak wood | .40 | Cum |  | 170000.00 | 68000.00 | 68000.00 | M/S SRI MARUTHI CONSTRUCTIONS
26.00 | Providing and fixing ISI marked flush door shutters conforming to IS :2202 (Part I) non-decorative type, core of block board construction with frame of 1st class hard wood and well matched commercial 3 ply veneering with vertical grains or cross bands and face veneers on both faces of shutters: 30 mm thick including ISI marked Stainless Steel butt hinges with necessary screws | 23.00 | Sqm |  | 4500.00 | 103500.00 | 103500.00 | M/S SRI MARUTHI CONSTRUCTIONS
27.00 | Extra for providing lipping with 2nd class teak wood battens 25 mm minimum depth on all edges of flush door shutters (over all area of door shutter to be measured). | 23.00 | Sqm |  | 750.00 | 17250.00 | 17250.00 | M/S SRI MARUTHI CONSTRUCTIONS
28.00 | Providing 40x5 mm flat iron hold fast 400 mm long including fixing to frame with 10 mm diameter bolts, nuts and wooden plugs and embedding in cement concrete block 300x100x150 mm 1:3:6 mix (1 cement : 3 coarse sand : 6 graded stone aggregate 20mm nominal size). | 60.00 | Each |  | 250.00 | 15000.00 | 15000.00 | M/S SRI MARUTHI CONSTRUCTIONS
29.00 | Providing and fixing aluminium die cast body tubular type universal hydraulic door closer (having brand logo with ISI, IS : 3564, embossed on the body, door weight upto 35 kg and door width upto 700 mm), with necessary accessories and screws etc. complete. | 6.00 | Each |  | 1500.00 | 9000.00 | 9000.00 | M/S SRI MARUTHI CONSTRUCTIONS
30.00 | Providing and fixing bright finished brass 100 mm mortice latch and lock with 6 levers and a pair of lever handles of approved quality with necessary screws etc. complete. | 8.00 | Each |  | 800.00 | 6400.00 | 6400.00 | M/S SRI MARUTHI CONSTRUCTIONS
31.00 | Providing and fixing aluminium handles, ISI marked, anodised (anodic coating not less than gradeAC 10 as per IS : 1868) transparent or dyed to required colour or shade, with necessary screws etc. complete : 125 mm | 18.00 | Each |  | 100.00 | 1800.00 | 1800.00 | M/S SRI MARUTHI CONSTRUCTIONS
32.00 | Providing and fixing aluminium hanging floor door stopper, ISI marked, anodised (anodic coating not less than grade AC 10 as per IS : 1868) transparent or dyed to required colour and shade, with necessary screws etc. complete. Single rubber stopper | 7.00 | Each |  | 50.00 | 350.00 | 350.00 | M/S SRI MARUTHI CONSTRUCTIONS
33.00 | Structural steel work riveted, bolted or welded in built up sections, trusses and framed work, including cutting, hoisting, fixing in position and applying a priming coat of approved steel primer all complete. | 1857.00 | Kg |  | 140.00 | 259980.00 | 259980.00 | M/S SRI MARUTHI CONSTRUCTIONS
34.00 | Supplying and fixing rolling shutters of approved make, made of required size M.S. laths, interlocked together through their entire length and jointed together at the end by end locks, mounted on specially designed pipe shaft with brackets, side guides and arrangements for inside and outside locking with push and pull operation complete, including the cost of providing and fixing necessary 27.5 cm long wire springs manufactured from high tensile steel wire of adequate strength conforming to IS: 4454 - part 1 and M.S. top cover of required thickness for rolling shutters. 80x1.25 mm M.S. laths with 1.25 mm thick top cover | 9.00 | Sqm |  | 6000.00 | 54000.00 | 54000.00 | M/S SRI MARUTHI CONSTRUCTIONS
35.00 | Extra for providing grilled rolling shutters manufactured out of 8 mm dia M.S. bar instead of laths as per design approved by Engineer-in- charge, (area of grill to be measured). | 3.00 | Sqm |  | 750.00 | 2250.00 | 2250.00 | M/S SRI MARUTHI CONSTRUCTIONS
36.00 | Providing and fixing bolts including nuts and washers complete. | 7.50 | Kg |  | 150.00 | 1125.00 | 1125.00 | M/S SRI MARUTHI CONSTRUCTIONS
37.00 | Steel work welded in built up sections/ framed work, including cutting, hoisting, fixing in position and applying a priming coat of approved steel primer using structural steel etc. as required. In stringers, treads, landings etc. of stair cases, including use of chequered plate wherever required, all complete. | 250.00 | Kg |  | 150.00 | 37500.00 | 37500.00 | M/S SRI MARUTHI CONSTRUCTIONS
38.00 | Providing and fixing hand rail of approved size by welding etc. to steel ladder railing, balcony railing, staircase railing and similar works, including applying priming coat of approved steel primer. M.S. tube | 500.00 | Kg |  | 250.00 | 125000.00 | 125000.00 | M/S SRI MARUTHI CONSTRUCTIONS
39.00 | 52 mm thick cement concrete flooring with concrete hardener topping, under layer 40 mm thick cement concrete 1:2:4 (1 cement : 2 coarse sand : 4 graded stone aggregate 20 mm nominal size) and top layer 12 mm thick cement hardener consisting of mix 1:2 (1 cement hardener mix : 2 graded stone aggregate 6 mm nominal size) by volume, hardening compound mixed @ 2 litre per 50 kg of cement or as per manufacturer's specifications. This includes cost of cement slurry, but excluding the cost of nosing of steps etc. complete. | 69.00 | Sqm |  | 1200.00 | 82800.00 | 82800.00 | M/S SRI MARUTHI CONSTRUCTIONS
40.00 | Providing and fixing Ist quality ceramic glazed wall tiles conforming to IS: 15622 (thickness to be specified by the manufacturer), of approved make, in all colours, shades except burgundy, bottle green, black of any size as approved by Engineer-in-Charge, in skirting, risers of steps and dados, over 12 mm thick bed of cement mortar 1:3 (1 cement : 3 coarse sand) and jointing with grey cement slurry @ 3.3kg per sqm, including pointing in white cement mixed with pigment of matching shade complete. | 21.00 | Sqm |  | 1100.00 | 23100.00 | 23100.00 | M/S SRI MARUTHI CONSTRUCTIONS
41.00 | Providing and laying rectified Glazed Ceramic floor tiles of size 300x300 mm or more (thickness to be specified by the manufacturer), of 1st quality conforming to IS : 15622, of approved make, in colours White, Ivory, Grey, Fume Red Brown, laid on 20 mm thick cement mortar 1:4 (1 Cement: 4 Coarse sand), jointing with grey cement slurry @ 3.3 kg/ sqm including grouting the joints with white cement and matching pigments etc., complete. | 173.00 | Sqm |  | 1500.00 | 259500.00 | 259500.00 | M/S SRI MARUTHI CONSTRUCTIONS
42.00 | Providing and laying Vitrified tiles in floor in different sizes (thickness to be specified by the manufacturer) with water absorption less than 0.08% and conforming to IS:15622, of approved brand & manufacturer, in all colours and shade, laid on 20 mm thick cement mortar 1:4 (1 cement: 4 coarse sand) jointing with grey cement slurry @3.3 kg/sqm including grouting the joints with white cement and matching pigments etc. The tiles must be cut with the zero chipping diamond cutter only . Laying of tiles will be done with the notch trowel, plier, wedge, clips of required thickness, leveling system and rubber mallet for placing the tiles gently and easily. Double charge vitrified tile polished finish of size. Size of Tile 600 x 600 mm | 375.00 | Sqm |  | 1500.00 | 562500.00 | 562500.00 | M/S SRI MARUTHI CONSTRUCTIONS
43.00 | Providing and laying Vitrified tiles in different sizes (thickness to bespecified by manufacturer), with water absorption less than 0.08 % and conforming to I.S. 15622, of approved make, in all colours & shade, in skirting, riser of steps, over 12 mm thick bed of cement mortar 1:3 (1 cement: 3 coarse sand), jointing with grey cement slurry @ 3.3 kg/ sqm including grouting the joint with white cement & matching pigments etc. complete. Size of Tile 600 x 600 mm | 27.00 | Sqm |  | 1600.00 | 43200.00 | 43200.00 | M/S SRI MARUTHI CONSTRUCTIONS
44.00 | Providing and laying pressed clay tiles (as per approved pattern 20 mm nominal thickness of approved size) on roofs jointed with cement mortar 1:4 (1 cement : 4 coarse sand) mixed with 2% integral water proofing compound, laid over a bed of 20mm thick cement mortar 1:4 (1 cement : 4 coarse sand) and finished neat complete. | 277.00 | Sqm |  | 850.00 | 235450.00 | 235450.00 | M/S SRI MARUTHI CONSTRUCTIONS
45.00 | Providing gola 75x75 mm in cement concrete 1:2:4 (1 cement : 2 coarse sand : 4 stone aggregate 10 mm and down gauge), including finishing with cement mortar 1:3 (1 cement : 3 fine sand) as per standard design : In 75x75 mm deep chase | 241.00 | Mtr |  | 350.00 | 84350.00 | 84350.00 | M/S SRI MARUTHI CONSTRUCTIONS
46.00 | Making khurras 45x45 cm with average minimum thickness of 5 cm cement concrete 1:2:4 (1 cement : 2 coarse sand : 4 graded stone aggregate of 20 mm nominal size) over P.V.C. sheet 1 m x1 m x 400 micron, finished with 12 mm cement plaster 1:3 (1 cement : 3 coarse sand) and a coat of neat cement, rounding the edges and making and finishing the outlet complete. | 11.00 | Each |  | 500.00 | 5500.00 | 5500.00 | M/S SRI MARUTHI CONSTRUCTIONS
47.00 | Providing and fixing on wall face unplasticised Rigid PVC rain water pipes conforming to IS : 13592 Type A, including jointing with seal ring conforming to IS : 5382, leaving 10 mm gap for thermal expansion, (i) Single socketed pipes. 75 mm diameter | 10.00 | Mtr |  | 450.00 | 4500.00 | 4500.00 | M/S SRI MARUTHI CONSTRUCTIONS
48.00 | Providing and fixing on wall face unplasticised Rigid PVC rain water pipes conforming to IS : 13592 Type A, including jointing with seal ring conforming to IS : 5382, leaving 10 mm gap for thermal expansion, (i) Single socketed pipes. 110 mm diameter | 176.00 | Mtr |  | 800.00 | 140800.00 | 140800.00 | M/S SRI MARUTHI CONSTRUCTIONS
49.00 | Providing and fixing on wall face unplasticised - PVC moulded fittings/ accessories for unplasticised Rigid PVC rain water pipes conforming to IS : 13592 Type A, including jointing with seal ring conforming to IS : 5382, leaving 10 mm gap for thermal expansion. (i) Bend 87.5° - 75 mm bend | 2.00 | Each |  | 200.00 | 400.00 | 400.00 | M/S SRI MARUTHI CONSTRUCTIONS
50.00 | Providing and fixing on wall face unplasticised - PVC moulded fittings/ accessories for unplasticised Rigid PVC rain water pipes conforming to IS : 13592 Type A, including jointing with seal ring conforming to IS : 5382, leaving 10 mm gap for thermal expansion. (i) Bend 87.5° - 110 mm bend | 12.00 | Each |  | 175.00 | 2100.00 | 2100.00 | M/S SRI MARUTHI CONSTRUCTIONS
51.00 | Providing and fixing on wall face unplasticised - PVC moulded fittings/ accessories for unplasticised Rigid PVC rain water pipes conforming to IS : 13592 Type A, including jointing with seal ring conforming to IS : 5382, leaving 10 mm gap for thermal expansion. Shoe (Plain) 110 mm Shoe | 9.00 | Each |  | 150.00 | 1350.00 | 1350.00 | M/S SRI MARUTHI CONSTRUCTIONS
52.00 | Providing and fixing false ceiling at all height including providing and fixing of frame work made of special sections, power pressed from M.S. sheets and galvanized with zinc coating of 120 gms/sqm (both side inclusive) as per IS : 277 and consisting of angle cleats of size 25 mm wide x 1.6 mm thick with flanges of 27 mm and 37mm, at 1200 mm centre to centre, one flange fixed to the ceiling with dash fastener 12.5 mm dia x 50mm long with 6mm dia bolts, other flange of cleat fixed to the angle hangers of 25x10x0.50 mm of required length with nuts & bolts of required size and other end of angle hanger fixed with intermediate G.I. channels 45x15x0.9 mm running at the spacing of 1200 mm centre to centre, to which the ceiling section 0.5 mm thick bottom wedge of 80 mm with tapered flanges of 26 mm each having lips of 10.5 mm, at 450 mm centre to centre, shall be fixed in a direction perpendicular to G.I. intermediate channel with connecting clips made out of 2.64 mm dia x 230 mm long G.I. wire at every junction, including fixing perimeter channels 0.5 mm thick 27 mm high having flanges of 20 mm and 30 mm long, the perimeter of ceiling fixed to wall/partition with the help of rawl plugs at 450 mm centre, with 25mm long dry wall screws @ 230 mm interval, including fixing of gypsum board to ceiling section and perimeter channel with the help of dry wall screws of size 3.5 x 25 mm at 230 mm c/c, including jointing and finishing to a flush finish of tapered and square edges of the board with recommended jointing compound , jointing tapes , finishing with jointing compound in 3 layers covering upto 150 mm on both sides of joint and two coats of primer suitable for board, all as per manufacturer's specification and also including the cost of making openings for light fittings, grills, diffusers, cutouts made with frame of perimeter channels suitably fixed, all complete as per drawings, specification and direction of the Engineer in Charge but excluding the cost of painting with : 12.5 mm thick tapered edge gypsum plain board conforming to IS: 2095- (Part I) :2011 (Board with BIS certification marks) | 145.00 | Sqm |  | 2000.00 | 290000.00 | 290000.00 | M/S SRI MARUTHI CONSTRUCTIONS
53.00 | 12 mm cement plaster of mix : 1:6 (1 cement: 6 fine sand) | 1448.00 | Sqm |  | 500.00 | 724000.00 | 724000.00 | M/S SRI MARUTHI CONSTRUCTIONS
54.00 | 15 mm cement plaster on the rough side of single or half brick wall of mix : 1:6 (1 cement: 6 fine sand) | 1767.00 | Sqm |  | 600.00 | 1060200.00 | 1060200.00 | M/S SRI MARUTHI CONSTRUCTIONS
55.00 | 6 mm cement plaster of mix : 1:3 (1 cement : 3 fine sand) | 3159.00 | Sqm |  | 600.00 | 1895400.00 | 1895400.00 | M/S SRI MARUTHI CONSTRUCTIONS
56.00 | Extra for plastering exterior walls of height more than 10 m from ground level for every additional height of 3 m or part thereof. | 3938.00 | Sqm |  | 80.00 | 315040.00 | 315040.00 | M/S SRI MARUTHI CONSTRUCTIONS
57.00 | Applying one coat of water thinnable cement primer of approved brand and manufacture on wall surface: Water thinnable cement primer | 1784.00 | Sqm |  | 75.00 | 133800.00 | 133800.00 | M/S SRI MARUTHI CONSTRUCTIONS
58.00 | Finishing walls with Acrylic Smooth exterior paint of required shade : New work (Two or more coat applied @ 1.67 ltr/10 sqm over and including priming coat of exterior primer applied @ 2.20 kg/10 sqm) | 2850.00 | Sqm |  | 200.00 | 570000.00 | 570000.00 | M/S SRI MARUTHI CONSTRUCTIONS
59.00 | Applying priming coat: With ready mixed pink or Grey primer of approved brand and manufacture on wood work (hard and soft wood) | 47.00 | Sqm |  | 100.00 | 4700.00 | 4700.00 | M/S SRI MARUTHI CONSTRUCTIONS
60.00 | Wall painting with acrylic emulsion paint of approved brand and manufacture to give an even shade : Two or more coats on new work | 1851.00 | Sqm |  | 175.00 | 323925.00 | 323925.00 | M/S SRI MARUTHI CONSTRUCTIONS
61.00 | Painting with synthetic enamel paint of approved brand and manufacture to give an even shade : Two or more coats on new work | 111.00 | Sqm |  | 225.00 | 24975.00 | 24975.00 | M/S SRI MARUTHI CONSTRUCTIONS
62.00 | Providing and applying white cement based putty of average thickness 1 mm, of approved brand and manufacturer, over the plastered wall surface to prepare the surface even and smooth complete. | 1506.00 | Sqm |  | 180.00 | 271080.00 | 271080.00 | M/S SRI MARUTHI CONSTRUCTIONS
63.00 | Demolishing cement concrete manually/ by mechanical means including disposal of material within 50 metres lead as per direction of Engineer - in - charge. Nominal concrete 1:3:6 or richer mix (i/c equivalent design mix) | 2.00 | Cum |  | 5000.00 | 10000.00 | 10000.00 | M/S SRI MARUTHI CONSTRUCTIONS
64.00 | Demolishing brick work manually/ by mechanical means including stacking of serviceable material and disposal of unserviceable material within 50 metres lead as per direction of Engineer-in-charge. In cement mortar | 2.00 | Cum |  | 5000.00 | 10000.00 | 10000.00 | M/S SRI MARUTHI CONSTRUCTIONS
65.00 | Dismantling doors, windows and clerestory windows (steel or wood) shutter including chowkhats, architrave, holdfasts etc. complete and stacking within 50 metres lead : Of area 3 sq. metres and below | 1.00 | Each |  | 500.00 | 500.00 | 500.00 | M/S SRI MARUTHI CONSTRUCTIONS
66.00 | Manufacturing, supplying and fixing retro reflective overhead signage boards made up of 2 mm thick aluminium sheet, face to be fully covered with high intensity and encapsulated lens type heat activated retro reflective sheeting conforming to type - III of ASTM-D-4956-01 as approved by Engineer-in-charge, letters, borders etc. as per IRC : 67-2001 in silver white with blue colour back ground and with high intensity grade, pasted on substrate by pressure sensitive adhesive backing which shall be activated by applying pressure conforming to class II of ASTM-D-4956-01 and fixing the same to the plate of structural frame work by means of suitable sized aluminium alloys, rivets or bolts & nuts @ 300 mm centre to centre all along the periphery as well as in two vertical rows along with theft resistant measures, including the cost of painting with two or more coats of epoxy paint in grey colour on the back side of aluminium sheet including appropriate priming coat. The rate includes the cost of rounding off the corners, lowering down the structural frame work from the gantry, fixing and erecting the same in position all complete as per drawings, specification and direction of the engineer incharge.( Structural frame work including M.S. plate to be provided separately. Rectangular area of the sheet only shall be measured for payment). Overhead informatory road signage | 7.50 | Sqm |  | 8000.00 | 60000.00 | 60000.00 | M/S SRI MARUTHI CONSTRUCTIONS
67.00 | Providing and laying factory made chamfered edge Cement Concrete paver blocks in footpath, parks, lawns, drive ways or light traffic parking etc, of required strength, thickness & size/ shape, made by table vibratory method using PU mould, laid in required colour & pattern over 50mm thick compacted bed of sand, compacting and proper embedding/laying of inter locking paver blocks into the sand bedding layer through vibratory compaction by using plate vibrator, filling the joints with sand and cutting of paver blocks as per required size and pattern, finishing and sweeping extra sand. complete all as per direction of Engineer-in-Charge. 80 mm thick C.C. paver block of M-30 grade with approved color design and pattern. | 1292.00 | Sqm |  | 1200.00 | 1550400.00 | 1550400.00 | M/S SRI MARUTHI CONSTRUCTIONS
68.00 | Providing and fixing white vitreous china pedestal type water closet (European type W.C. pan) with seat and lid, 10 litre low level white P.V.C. flushing cistern, including flush pipe, with manually controlled device (handle lever), conforming to IS : 7231, with all fittings and fixtures complete, including cutting and making good the walls and floors wherever required : W.C. pan with ISI marked white solid plastic seat and lid | 1.00 | Each |  | 7500.00 | 7500.00 | 7500.00 | M/S SRI MARUTHI CONSTRUCTIONS
69.00 | Providing and fixing wash basin with C.I. brackets, 15 mm C.P. brass pillar taps, 32 mm C.P. brass waste of standard pattern, including painting of fittings and brackets, cutting and making good the walls wherever require: White Vitreous China Flat back wash basin size 550x 400 mm with single 15 mm C.P. brass pillar tap | 2.00 | Each |  | 1000.00 | 2000.00 | 2000.00 | M/S SRI MARUTHI CONSTRUCTIONS
70.00 | Providing and fixing P.V.C. waste pipe for sink or wash basin including P.V.C. waste fittings complete. Flexible pipe. 32 mm dia | 2.00 | Each |  | 125.00 | 250.00 | 250.00 | M/S SRI MARUTHI CONSTRUCTIONS
71.00 | Providing and fixing mirror of superior glass (of approved quality) and of required shape and size with plastic moulded frame of approved make and shade with 6 mm thick hard board backing : Rectangular shape 453x357 mm | 2.00 | Each |  | 2000.00 | 4000.00 | 4000.00 | M/S SRI MARUTHI CONSTRUCTIONS
72.00 | Providing and fixing Chlorinated Polyvinyl Chloride (CPVC) pipes, having thermal stability for hot & cold water supply, including all CPVC plain & brass threaded fittings, i/c fixing the pipe with clamps at 1.00 m spacing. This includes jointing of pipes & fittings with one step CPVC solvent cement and the cost of cutting chases and making good the same including testing of joints complete as per direction of Engineer in Charge. Concealed work, including cutting chases and making good the walls etc. 20 mm nominal dia Pipes | 10.00 | Mtr |  | 750.00 | 7500.00 | 7500.00 | M/S SRI MARUTHI CONSTRUCTIONS
73.00 | Providing and fixing Chlorinated Polyvinyl Chloride (CPVC) pipes, having thermal stability for hot & cold water supply including all CPVC plain & brass threaded fittings This includes jointing of pipes & fittings with one step CPVC solvent cement, trenching, refilling & testing of joints complete as per direction of Engineer in Charge. -External work. 25 mm nominal dia Pipes | 50.00 | Mtr |  | 500.00 | 25000.00 | 25000.00 | M/S SRI MARUTHI CONSTRUCTIONS
74.00 | Providing and fixing unplasticised P.V.C. connection pipe with PTMT Nuts, collar and bush of approved quality and colour. 15 mm nominal bore with 45 cm length | 3.00 | Each |  | 150.00 | 450.00 | 450.00 | M/S SRI MARUTHI CONSTRUCTIONS
75.00 | Providing and fixing CP brass Angular cock of Jaguar cat.no.053 or equivalent etc complete as per the direction of EIC. (a) 15mm nominal bore | 3.00 | Each |  | 1000.00 | 3000.00 | 3000.00 | M/S SRI MARUTHI CONSTRUCTIONS
76.00 | Providing and fixing CP brass towel rack 600mm long with lower hangers of Jaguar make cat.no. CON 1181N or equivalent etc. complete as per the directions of EIC. | 1.00 | Each |  | 1000.00 | 1000.00 | 1000.00 | M/S SRI MARUTHI CONSTRUCTIONS
77.00 | Providing and fixing PVC floor trap of make Finolex or equivalent including embedding in the floors in concrete 1:3:6 (1 cement: 3 coarse sand: 6 stone aggregate size 20mm size) including conveying the materials to all floors including cutting concrete or masonary wherever required and restoring the damaged portion to the original condition complete as directed by EIC. (a) 110mm dia. | 1.00 | Each |  | 1000.00 | 1000.00 | 1000.00 | M/S SRI MARUTHI CONSTRUCTIONS
78.00 | Providing and fixing Health Faucet with 1 Meter Long Easy Flex Tube in Chrome Finish of approved quality complete etc. as per the direction of EIC. (a)15mm dia nominal bore | 1.00 | Each |  | 1000.00 | 1000.00 | 1000.00 | M/S SRI MARUTHI CONSTRUCTIONS
79.00 | Providing and fixing C.P.Brass two way Bib cock with flange of jaguar cat no. ALI 85041 or equivalent ,as per the direction of EIC. 15 mm dia nominal bore. | 1.00 | Each |  | 1000.00 | 1000.00 | 1000.00 | M/S SRI MARUTHI CONSTRUCTIONS
80.00 | Providing and fixing square-mouth S.W. gully trap class SP-1 complete with C.I. grating brick masonry chamber with water tight C.I. cover with frame of 300 x300 mm size (inside) the weight of cover to be not less than 4.50 kg and frame to be not less than 2.70 kg as per standard design: 100x100 mm size P type. With common burnt clay F.P.S. (non modular) bricks of class designation 7.5 | 1.00 | Each |  | 2700.00 | 2700.00 | 2700.00 | M/S SRI MARUTHI CONSTRUCTIONS
81.00 | Constructing brick masonry manhole in cement mortar 1:4 ( 1 cement : 4 coarse sand ) with R.C.C. top slab with 1:1.5:3 mix (1 cement : 1.5 coarse sand (zone-III) : 3 graded stone aggregate 20 mm nominal size), foundation concrete 1:4:8 mix (1 cement : 4 coarse sand (zone-III) : 8 graded stone aggregate 40 mm nominal size), inside plastering 12 mm thick with cement mortar 1:3 (1 cement : 3 coarse sand) finished with floating coat of neat cement and making channels in cement concrete 1:2:4 (1 cement : 2 coarse sand : 4 graded stone aggregate 20 mm nominal size) finished with a floating coat of neat cement complete as per standard design : Inside size 90x80 cm and 45 cm deep including C.I. cover with frame (light duty) 455x610 mm internal dimensions, total weight of cover and frame to be not less than 38 kg (weight of cover 23 kg and weight of frame 15 kg) : With common burnt clay F.P.S. (non modular) bricks of class designation 7.5 | 1.00 | Each |  | 15000.00 | 15000.00 | 15000.00 | M/S SRI MARUTHI CONSTRUCTIONS
82.00 | Providing and fixing aluminium work for doors, windows, ventilators and partitions with extruded built up standard tubular sections/ appropriate Z sections and other sections of approved make conforming to IS: 733 and IS: 1285, fixing with dash fasteners of required dia and size, including necessary filling up the gaps at junctions, i.e. at top, bottom and sides with required EPDM rubber/ neoprene gasket etc. Aluminium sections shall be smooth, rust free, straight, mitred and jointed mechanically wherever required including cleat angle, Aluminium snap beading for glazing / paneling, C.P. brass / stainless steel screws, all complete as per architectural drawings and the directions of Engineer-in-charge. (Glazing, paneling and dash fasteners to be paid for separately) : For fixed portion. Powder coated aluminium (minimum thickness of powder coating 50 micron) | 310.00 | Kg |  | 600.00 | 186000.00 | 186000.00 | M/S SRI MARUTHI CONSTRUCTIONS
83.00 | Providing and fixing aluminium work for doors, windows, ventilators and partitions with extruded built up standard tubular sections/ appropriate Z sections and other sections of approved make conforming to IS: 733 and IS: 1285, fixing with dash fasteners of required dia and size, including necessary filling up the gaps at junctions, i.e. at top, bottom and sides with required EPDM rubber/ neoprene gasket etc. Aluminium sections shall be smooth, rust free, straight, mitred and jointed mechanically wherever required including cleat angle, Aluminium snap beading for glazing / paneling, C.P. brass / stainless steel screws, all complete as per architectural drawings and the directions of Engineer-in-charge. (Glazing, paneling and dash fasteners to be paid for separately) : For shutters of doors, windows & ventilators including providing and fixing hinges/ pivots and making provision for fixing of fittings wherever required including the cost of EPDM rubber / neoprene gasket required (Fittings shall be paid for separately). Powder coated aluminium (minimum thickness of powder coating 50 micron) | 297.00 | Kg |  | 700.00 | 207900.00 | 207900.00 | M/S SRI MARUTHI CONSTRUCTIONS
84.00 | Providing and fixing 12 mm thick prelaminated particle board flat pressed three layer or graded wood particle board conforming to IS: 12823 Grade l Type ll, in panelling fixed in aluminum doors, windows shutters and partition frames with C.P. brass / stainless steel screws etc. complete as per architectural drawings and directions of engineerin- charge. Pre-laminated particle board with decorative lamination on both sides | 30.00 | Sqm |  | 1200.00 | 36000.00 | 36000.00 | M/S SRI MARUTHI CONSTRUCTIONS
85.00 | Providing and fixing glazing in aluminium door, window, ventilator shutters and partitions etc. with EPDM rubber / neoprene gasket etc. complete as per the architectural drawings and the directions of engineer-in-charge . (Cost of aluminium snap beading shall be paid in basic item): With float glass panes of 8 mm thickness (weight not less than 20 kg/sqm) | 121.00 | Sqm |  | 1800.00 | 217800.00 | 217800.00 | M/S SRI MARUTHI CONSTRUCTIONS
86.00 | Filling the gap in between aluminium frame & adjacent RCC/ Brick/ Stone work by providing weather silicon sealant over backer rod of approved quality as per architectural drawings and direction of Engineer-in-charge complete. Upto 5mm depth and 5 mm width | 172.00 | Mtr |  | 100.00 | 17200.00 | 17200.00 | M/S SRI MARUTHI CONSTRUCTIONS
87.00 | Providing and laying water proofing treatment on roofs of slabs by applying cement slurry mixed with water proofing cement compound consisting of applying: (a) after surface preparation, first layer of slurry of cement @ 0.488 kg/sqm mixed with water proofing cement compound @ 0.253 kg/sqm. (b) laying second layer of Fibre glass cloth when the first layer is still green. Overlaps of joints of fibre cloth should not be less than 10 cm. (c) third layer of 1.5 mm thickness consisting of slurry of cement @ 1.289 kg/sqm mixed with water proofing cement compound @ 0.670 kg/sqm and coarse sand @ 1.289 kg/sqm. This will be allowed to air cure for 4 hours followed by water curing for 48 hours. The entire treatment will be taken upto 30 cm on parapet wall and tucked into groove in parapet all around. (d) fourth and final layer of brick tiling with cement mortar (which will be paid for separately. For the purpose of measurement the entire treated surface will be measured | 323.00 | Sqm |  | 750.00 | 242250.00 | 242250.00 | M/S SRI MARUTHI CONSTRUCTIONS
88.00 | Providing and fixing double scaffolding system (cup lock type) on the exterior side of building/structure, upto 25 metre height, above ground level, including additional rows of scaffolding in stepped manner as per requirement of site, made with 40mm dia M.S. tube, placed 1.5 metre centre to centre, horizontal & vertical tubes joint with cup & lock system with M.S. Tubes, M.S. tube challis, M.S. clamps and staircase system in the scaffolding for working platform etc. and maintaining it in a serviceable condition for execution of work of cleaning and/ or pointing and/ or applying chemical and removing it thereafter. The scaffolding system shall be stiffened with bracings, runners, connecting with the building etc, wherever required, if feasible, for inspection of work at required locations with essential safety features for the workmen etc., complete as per directions and approval of Engineer-in-charge. Note:- (1) The elevational area of the scaffolding shall be measured for payment purpose. (2) The payment will be made once only for execution of all items for such works. | 1888.00 | Sqm |  | 350.00 | 660800.00 | 660800.00 | M/S SRI MARUTHI CONSTRUCTIONS
89.00 | The soil exploration to be done to decide safe and cost-effective type of foundation, depth of foundation, load bearing capacity of the soil, location of ground water & possible corrosive effect bof soil & water on foundation materials, ground improvement / soil treatment if any for the area mentioned. The following Engineering properties of soil needs to be evaluated. a) Collection of disturbed / undisturbed sample shall be done at 0.75m and there onwards at every 1.5m interval or change of strata, whichever is earlier shall be taken. b) SPT tests - shall be carried out at 0.75m, 1.5m, 2.25m, 3m and there onward at every 1.5m interval or at change of strata, whichever is earlier. c) Particle size analysis of soil to be conducted on all samples. d) Triaxial Test - minimum 3 No. tests per bore hole. e) Specific gravity test - minimum 5No. tests. f) Liquid limit, Plastic limit, Plasticity Index, Swell Index, Shrinkage limit - to be conducted on all samples for clayey and swelling soils. g) In situ density, dry density, Naztural moisture content of soil - to be conducted on all samples. h) Permeability tests to be conducted on granular soils - minimum 3 No.tests. i) Vane shear test - to be conducted on soft and sensitive clays - minimum 3 No.tests. j) Consolidation test - to be conducted on clayey soils - minimum 3 No.tests. k) Determination of organic material in soil by wet combusion - minimum 3 No.tests. l) Determination of chlorides & sulphates, organic matter in soil - minimum 3 No.tests. m) Moisture - density relation of soil - to be conducted on all samples. Note: Please note that sub soil profile indicating thickness of various soil strata upto a depth mentioned. Chemical properties of sub soil & subsoil water samples. Depth of water table and also soil type & its Engineering properties to be submitted. All the tests shall be carried out as per the latest provisions in BIS code including all applicable amendments & revisions. Drilling bore holes for the minimum diameter of 100mm, spacing of boreholes between 30 to 40m, depth of bore holes 20 to 25m (bore holes can be terminated at a shallower depth if hard strata is encountered or N Value is more than 50) including preparation & submission of soil investigation report as per the direction of Engineer-In-Charge. | 2.00 | Each |  | 100000.00 | 200000.00 | 200000.00 | M/S SRI MARUTHI CONSTRUCTIONS
90.00 | The soil exploration to be done to decide safe and cost-effective type of foundation, depth of foundation, load bearing capacity of the soil, location of ground water & possible corosive effect bof soil & water on foundation materials, ground improvement / soil treatment if any for the area mentioned. The following Engineering properties of soil needs to be evaluated. a) Collection of disturbed / undisturbed sample shall be done at 0.75m and there onwards at every 1.5m interval or change of strata, whichever is earlier shall be taken. b) SPT tests - shall be carried out at 0.75m, 1.5m, 2.25m, 3m and there onward at every 1.5m interval or at change of strata, whichever is earlier. c) Particle size analysis of soil to be conducted on all samples. d) Triaxial Test - minimum 3 No. tests per bore hole. e) Specific gravity test - minimum 5No. tests. f) Liquid limit, Plastic limit, Plasticity Index, Swell Index, Shrinkage limit - to be conducted on all samples for clayey and swelling soils. g) In situ density, dry density, Naztural moisture content of soil - to be conducted on all samples. h) Permeability tests to be conducted on granular soils - minimum 3 No.tests. i) Vane shear test - to be conducted on soft and sensitive clays - minimum 3 No.tests. j) Consolidation test - to be conducted on clayey soils - minimum 3 No.tests. k) Determination of organic material in soil by wet combusion - minimum 3 No.tests. l) Determination of chlorides & sulphates, organic matter in soil - minimum 3 No.tests. m) Moisture - density relation of soil - to be conducted on all samples. Note: Please note that sub soil profile indicating thickness of various soil strata upto a depth mentioned. Chemical properties of sub soil & subsoil water samples. Depth of water table and also soil type & its Engineering properties to be submitted. All the tests shall be carried out as per the latest provisions in BIS code including all applicable amendments & revisions. Drilling bore holes for the minimum diameter of 100mm, depth of bore holes 3 to 4m (bore holes can be terminated at a shallower depth if hard strata is encountered or N Value is more than 50) including preparation & submission of soil investigation report as per the direction of Engineer-In-Charge. | 3.00 | Each |  | 100000.00 | 300000.00 | 300000.00 | M/S SRI MARUTHI CONSTRUCTIONS
91.00 | Conducting Plate load tests (PLT) for tower structure including Preparation & submission of Soil Investigation Report as per the direction of Engineer-In-Charge. | 1.00 | Each |  | 100000.00 | 100000.00 | 100000.00 | M/S SRI MARUTHI CONSTRUCTIONS
92.00 | Drilling using diamond drill pit in strata/rock formation in construcion of boring including collection of coresand testing of rock samples etc. complete and as per direction of EIC. | 8.00 | Mtr |  | 1000.00 | 8000.00 | 8000.00 | M/S SRI MARUTHI CONSTRUCTIONS
93.00 | Providing and laying PVC (Working pressure 6kg/sqcm) pipes conforming to IS : 4985 including trenching, refilling jointing and laying in proper slope etc. complete as per the direction of Engineer in charge. Single Socketed pipe - 150mm dia | 30.00 | Mtr |  | 1000.00 | 30000.00 | 30000.00 | M/S SRI MARUTHI CONSTRUCTIONS
94.00 | Design of framed structure which includes foundation,column, beam and roof slab along with structural details of connecting with existing structure for Tower building. This including submission of design ,GFC drawings vetted from the recongnized government institutions as per direction of Engineer-Incharge etc. complete. i. All structural design should be vetted by IIT / Govt. Engineering College. ii. Three sets of structural design drawings (GFC drawing) and one set of design calculation in hard copies along with soft copies of design and drawings are to be submitted. | 1.00 | Job |  | 300000.00 | 300000.00 | 300000.00 | M/S SRI MARUTHI CONSTRUCTIONS
95.00 | Wiring for light point/ fan point/ exhaust fan point/ call bell point with 1.5 sq.mm FRLS PVC insulated copper conductor single core cable in recessed steel conduit, with modular switch, modular plate, suitable Gl box and earthing the point with 1.5 sq.mm FRLS PVC insulated copper conductor single core cable etc. as required. Group C | 25.00 | Point |  | 3500.00 | 87500.00 | 87500.00 | M/S SRI MARUTHI CONSTRUCTIONS
96.00 | Wiring for twin control light point with 1.5sq.mm FRLS PVC insulated copper conductor single core cable in recessed steel conduit, 2 way modular switch, modular plate, suitable GI box and earthing the point with 1.5 sq.mm FRLS PVC insulated copper conductor single core cable etc as required. | 10.00 | Point |  | 2000.00 | 20000.00 | 20000.00 | M/S SRI MARUTHI CONSTRUCTIONS
97.00 | Wiring for group controlled (looped) light point/fan point/exhaust fan point/ call bell point (without independent switch etc.) with 1.5 sq. mm FRLS PVC insulated copper conductor single core cable in recessed steel conduit, and earthing the point with 1.5 sq. mm FRLS PVC insulated copper conductor single core cable etc as required. Group C | 20.00 | Point |  | 1500.00 | 30000.00 | 30000.00 | M/S SRI MARUTHI CONSTRUCTIONS
98.00 | Supplying and fixing of following sizes of steel conduit along with accessories in recess, or cutting the wall and making good the same in case of recessed conduit complete as required. 32 mm | 40.00 | Mtr |  | 400.00 | 16000.00 | 16000.00 | M/S SRI MARUTHI CONSTRUCTIONS
99.00 | Wiring for circuit/ submain wiring alongwith earth wire with the following sizes of FRLS PVC insulated copper conductor, single core cable in recessed steel conduit as required. 2 X 1.5 sq. mm + 1 X 1.5 sq. mm earth wire | 50.00 | Mtr |  | 350.00 | 17500.00 | 17500.00 | M/S SRI MARUTHI CONSTRUCTIONS
100.00 | Wiring for circuit/ submain wiring alongwith earth wire with the following sizes of FRLS PVC insulated copper conductor, single core cable in recessed steel conduit as required. 2 X 2.5 sq. mm + 1 X 2.5 sq. mm earth wire | 30.00 | Mtr |  | 450.00 | 13500.00 | 13500.00 | M/S SRI MARUTHI CONSTRUCTIONS
101.00 | Wiring for circuit/ submain wiring alongwith earth wire with the following sizes of FRLS PVC insulated copper conductor, single core cable in recessed steel conduit as required. 2 X 4 sq. mm + 1 X 4 sq. mm earth wire | 200.00 | Mtr |  | 550.00 | 110000.00 | 110000.00 | M/S SRI MARUTHI CONSTRUCTIONS
102.00 | Wiring for circuit/ submain wiring alongwith earth wire with the following sizes of FRLS PVC insulated copper conductor, single core cable in recessed steel conduit as required. 4 X 6 sq. mm + 2 X 6 sq. mm earth wire | 100.00 | Mtr |  | 1300.00 | 130000.00 | 130000.00 | M/S SRI MARUTHI CONSTRUCTIONS
103.00 | Supplying and fixing following size/modules, Gl box along with modular base & cover plate for modular switches in recess etc., as required. 2 Module | 12.00 | Each |  | 300.00 | 3600.00 | 3600.00 | M/S SRI MARUTHI CONSTRUCTIONS
104.00 | Supplying and fixing following size/modules, Gl box along with modular base & cover plate for modular switches in recess etc., as required. 3 Module | 8.00 | Each |  | 350.00 | 2800.00 | 2800.00 | M/S SRI MARUTHI CONSTRUCTIONS
105.00 | Supplying and fixing following size/modules, Gl box along with modular base & cover plate for modular switches in recess etc., as required. 6 Module | 5.00 | Each |  | 450.00 | 2250.00 | 2250.00 | M/S SRI MARUTHI CONSTRUCTIONS
106.00 | Supplying and fixing following modular switch/socket on the existing modular plate & switch box including connections but excluding modular plate etc. as required. 5/6 A switch | 7.00 | Each |  | 120.00 | 840.00 | 840.00 | M/S SRI MARUTHI CONSTRUCTIONS
107.00 | Supplying and fixing following modular switch/socket on the existing modular plate & switch box including connections but excluding modular plate etc. as required. 15/16 A switch | 10.00 | Each |  | 175.00 | 1750.00 | 1750.00 | M/S SRI MARUTHI CONSTRUCTIONS
108.00 | Supplying and fixing following modular switch/socket on the existing modular plate & switch box including connections but excluding modular plate etc. as required. 3 pin 5/6 A socket outlet | 7.00 | Each |  | 150.00 | 1050.00 | 1050.00 | M/S SRI MARUTHI CONSTRUCTIONS
109.00 | Supplying and fixing following modular switch/socket on the existing modular plate & switch box including connections but excluding modular plate etc. as required. 6 pin 5/15 A socket outlet | 10.00 | Each |  | 200.00 | 2000.00 | 2000.00 | M/S SRI MARUTHI CONSTRUCTIONS
110.00 | Supplying and fixing following modular switch/socket on the existing modular plate & switch box including connections but excluding modular plate etc. as required. Telephone Socket | 1.00 | Each |  | 175.00 | 175.00 | 175.00 | M/S SRI MARUTHI CONSTRUCTIONS
111.00 | Supplying and fixing following way, horizontal type three pole and neutral, IP43, sheet steel, MCB distribution board, 415 V, on surface/recess, complete with tinned copper bus bar, neutral bus bar, earth bar, din bar, interconnections, powder painted including earthing etc., as required. 6 way (8 + 18), Double door | 1.00 | Each |  | 8000.00 | 8000.00 | 8000.00 | M/S SRI MARUTHI CONSTRUCTIONS
112.00 | Supply and fixing following way, single pole and neutral, sheet steel, MCB distribution board, 240 volts on recessed complete with tinned copper bus bar, neutral bus bar, earth bar, din bar, interconnections, powder painted including earthing etc., as required. 8 way, Double door | 1.00 | Each |  | 3500.00 | 3500.00 | 3500.00 | M/S SRI MARUTHI CONSTRUCTIONS
113.00 | Supply and fixing following way, single pole and neutral, sheet steel, MCB distribution board, 240 volts on recessed complete with tinned copper bus bar, neutral bus bar, earth bar, din bar, interconnections, powder painted including earthing etc., as required. 12 way, Double door | 1.00 | Each |  | 3500.00 | 3500.00 | 3500.00 | M/S SRI MARUTHI CONSTRUCTIONS
114.00 | Supplying and fixing Cable End Box (Loose Wire Box) suitable for 8 Way Double door, triple pole and neutral, sheet steel, MCB distribution board, 415 Volts, on surface/ recess, complete with testing and commissioning etc.as required. | 1.00 | Jobs |  | 1200.00 | 1200.00 | 1200.00 | M/S SRI MARUTHI CONSTRUCTIONS
115.00 | Supplying and fixing Cable End Box (Loose Wire Box) suitable for following Way Double door, SPN, sheet steel, MCB distribution board,240 v on recessed, complete with testing and commissioning etc.as required. 8 way, Double door | 1.00 | Each |  | 900.00 | 900.00 | 900.00 | M/S SRI MARUTHI CONSTRUCTIONS
116.00 | Supplying and fixing Cable End Box (Loose Wire Box) suitable for following Way Double door, SPN, sheet steel, MCB distribution board,240 v on recessed, complete with testing and commissioning etc.as required. 12 way, Double door | 1.00 | Each |  | 1000.00 | 1000.00 | 1000.00 | M/S SRI MARUTHI CONSTRUCTIONS
117.00 | Supplying and fixing following rating, 10 kA, miniature circuit breaker of following poles in the existing MCB DB complete with connections, testing and commissioning etc., as required. 5 A to 32 A, 10 kA, "C" curve Single pole. | 15.00 | Each |  | 250.00 | 3750.00 | 3750.00 | M/S SRI MARUTHI CONSTRUCTIONS
118.00 | Supplying and fixing following rating, 10 kA, miniature circuit breaker of following poles in the existing MCB DB complete with connections, testing and commissioning etc., as required. 5 A to 32 A, 10 kA, "B" curve Single pole | 10.00 | Each |  | 250.00 | 2500.00 | 2500.00 | M/S SRI MARUTHI CONSTRUCTIONS
119.00 | Supplying and fixing following rating, 10 kA, miniature circuit breaker of following poles in the existing MCB DB complete with connections, testing and commissioning etc., as required. 32 A, 10 kA, "C" curve Four pole | 3.00 | Each |  | 1500.00 | 4500.00 | 4500.00 | M/S SRI MARUTHI CONSTRUCTIONS
120.00 | Supplying and fixing following rating, 10 kA, miniature circuit breaker of following poles in the existing MCB DB complete with connections, testing and commissioning etc., as required. 63 A, 10 kA, "C" curve Four pole | 1.00 | Each |  | 1750.00 | 1750.00 | 1750.00 | M/S SRI MARUTHI CONSTRUCTIONS
121.00 | Supplying and fixing 20 A "C" curve, 4 pole, MCB in sheet steel enclosure in recess complete with connections, testing and commissioning etc. as required. | 1.00 | Each |  | 1500.00 | 1500.00 | 1500.00 | M/S SRI MARUTHI CONSTRUCTIONS
122.00 | Supplying and fixing 20 A, 240 V, SPN Industrial type socket outlet, with 2 pole and earth, metal enclosed plug top alongwith 20 A "C" curve, SP, MCB, in sheet steel enclosure, in recess, with chained metal cover for the socket out let and complete with connections, testing and commissioning etc. as required. | 4.00 | Each |  | 2500.00 | 10000.00 | 10000.00 | M/S SRI MARUTHI CONSTRUCTIONS
123.00 | Providing and fixing circular/ Hexagonal cast iron or M.S. sheet box for ceiling fan clamp, of internal dia 140 mm, 73 mm height, top lid of 1.5 mm thick M.S. sheet with its top surface hacked for proper bonding, top lid shall be screwed into the cast iron/ M.S. sheet box by means of 3.3 mm dia round headed screws, one lock at the corners. Clamp shall be made of 12 mm dia M.S. bar bent to shape as per drawing attached in technical specification for circular box type fan clamp. | 6.00 | Jobs |  | 550.00 | 3300.00 | 3300.00 | M/S SRI MARUTHI CONSTRUCTIONS
| Total in Figures |  |  |  |  | 45120490.00
Lowest Amount Quoted BY: M/S SRI MARUTHI CONSTRUCTIONS(45120490.00)

## BOQ Summary
BOQ Summary Details Tender Title: Construction of New RCC Antenna Tower near the existing old RCC Antenna Tower at MSSR, Porur, Chennai. SH Civil and Electrical works. Tender ID: 2023_AAI_170323_1
Sheet Name | Sl.No | Bidder Name | Amount | Bid Rank
BoQ1 | 1 | M/S SRI MARUTHI CONSTRUCTIONS | 45120490.00 | L1