## BoQ1
Government eProcurement System Created By: DEVESH KUMAR GUPTA Created Date/Time: 20-Nov-2023 04:42 PM Tender Title: Construction of Perimeter road for extended operational area near FTO hanger at CA Bhavnagar Tender ID: 2023_AAI_170579_1
Tender Inviting Authority: AGM (Engg - Civil), Vadodara Airport, Vadodara
Name of Work: Construction of Perimeter road for extended operational area near FTO hanger at CA Bhavnagar.
Contract No: AAI/BHAV/AGM(E-C)/P Road/2023-24/ (Tender ID: 2023_AAI_170579_1)
SCHEDULE OF WORK / ITEM(S)
Sl.No | Description of Work / Item(s) | No.of Qty | Units | Estimated Rate | RAJKUMAR AGRWAL(GSTN-23AAYPA8214G2ZQ) |  | Shreejikrupa Project Limited(GSTN-NA)
[5 empty] | Rate | Amount | Rate | Amount | L1 Amount | L1 Vendor
1.00 | Earth work in excavation by mechanical means (Hydraulic excavator)/manual means over areas (exceeding 30 cm in depth, 1.5 m in width as well as 10 sqm on plan) including getting out and disposal of excavated earth lead upto 50 m and lift upto 1.5 m, as directed by Engineer-incharge. All kinds of soil | 3330.00 | Cum |  | 200.00 | 666000.00 | 176.98 | 589343.40 | 589343.40 | Shreejikrupa Project Limited
2.00 | Construction of embankment with approved available earth from outside the airport premises including all lead ,lift & Royalty charges all complete in layer not exceeding 20cm (loose) in depth including breaking clods, watering , consolidating each layer with power road roller 8-10 tonnes weight or vibrator roller of adequate capacity under optimum moisture content condition to give at least 98% of Max Laboratory dry density (standard proctor density) as per IS code 2720 (Part VIII) complete including leveling fine dressing to the required grade , camber and slope complete as per morth specification and direction of the Enginner-in -charge .(Payment to be made for compacted quantity only) | 1430.00 | Cum |  | 900.00 | 1287000.00 | 815.73 | 1166493.90 | 1166493.90 | Shreejikrupa Project Limited
3.00 | Construction of granular sub-base by providing close graded Material, mixing in a mechanical mix plant at OMC, carriage of mixed Material to work site, spreading in uniform layers with motor grader on prepared surface and compacting with vibratory power roller to achieve the desired density. Plant Mix Method. For Grading-III Material | 1180.00 | cum |  | 1500.00 | 1770000.00 | 1845.00 | 2177100.00 | 1770000.00 | RAJKUMAR AGRWAL
4.00 | Providing, laying, spreading and compacting graded stone aggregate to wet mix macadam specification including premixing the Material with water at OMC in mechanical mix plant carriage of mixed Material by tipper to site, laying in uniform layers with paver in sub- base / base course on well prepared surface and compacting with vibratory roller to achieve the desired density. By Plant Mix method. Laying using mechanical paver. | 950.00 | Cum |  | 1500.00 | 1425000.00 | 1981.20 | 1882140.00 | 1425000.00 | RAJKUMAR AGRWAL
5.00 | Providing and laying of Hot Mix Dense Bituminous Macadam (DBM) using crushed stone aggregate of quality, size and grading as specified and cement filler as specified and Viscosity Grade Bitumen (supplied in bulk) in proportions as per job mix formula and laid to specified levels, grade and camber as per specification, drawings and as directed by the Engineer-in- Charge including compacting with 8-10 tonne, preferably vibratory road roller of adequate capacity to achieve the specified values of compaction, strength, surface accuracy complete [for tendering purpose VG bitumen of grade VG-30 shall be taken as 110 kg/m3 of mix supplied in bulk produced by Govt. Refineries and 2% Cement (OPC grade) by weight of aggregates as filler material]. | 320.00 | Cum |  | 9100.00 | 2912000.00 | 12688.00 | 4060160.00 | 2912000.00 | RAJKUMAR AGRWAL
6.00 | Providing and applying tack coat suitable low viscosity paving bitumen of VG 10 grade conforming to IS:73), spraying the bitumen with mechanically operated spray unit at the rate specified below, cleaning and preparing the existing pavement surface as per specifications complete in all respects as per direction of Engineer-In-Charge. If the actual quantity of bitumen varies from the quantity specified, necessary cost adjustment for deviation in the quantity of bitumen shall be done as per rate in actual supply voucher from nearest refinery at the time of execution. The rate of bitumen exclusive of GST shall only be considered for payment. 0.30 Kg/Sqm on existing WMM surface | 3140.00 | Sqm |  | 20.00 | 62800.00 | 40.05 | 125757.00 | 62800.00 | RAJKUMAR AGRWAL
7.00 | Providing and laying of Hot Mix Semi Dense Asphaltic Concrete(SDAC) using crushed stone aggregate of quality, size and grading as specified and cement filler as specified and Viscosity Grade Bitumen (supplied in bulk) in proportions as per job mix formula and laid to specified levels, grade and camber as per specification, drawings and as directed by the Engineer-in-Charge including compacting with 8-10 tonne, preferably vibratory road roller of adequate capacity to achieve the specified values of compaction, strength, surface accuracy complete. [for tendering purpose VG bitumen of grade (VG-30) contenl shall be taken as 120 kg/m3 of mix supplied in bulk produced by Govt. Refineries and 2% and Cement (OPC grade) by weight of aggregates as filler material]. | 150.00 | Cum |  | 10000.00 | 1500000.00 | 13591.25 | 2038687.50 | 1500000.00 | RAJKUMAR AGRWAL
8.00 | Providing and applying tack coat suitable low viscosity paving bitumen of VG 10 grade conforming to IS:73), spraying the bitumen with mechanically operated spray unit at the rate specified below, cleaning and preparing the existing pavement surface as per specifications complete in all respects as per direction of Engineer-In-Charge. If the actual quantity of bitumen varies from the quantity specified, necessary cost adjustment for deviation in the quantity of bitumen shall be done as per rate in actual supply voucher from nearest refinery at the time of execution. The rate of bitumen exclusive of GST shall only be considered for payment. 0.20 Kg/Sqm on existing bituminous surface | 3010.00 | Sqm |  | 15.00 | 45150.00 | 40.05 | 120550.50 | 45150.00 | RAJKUMAR AGRWAL
9.00 | Painting runway/taxi track/apron marking with adequate nos of coats to give uniform finish with road marking paint of superior make as approved by the Engineer-in-charge, i/c cleaning the surface of ail dirt, scales, oil, grease and other foreign material etc. and lining out complete. New work (Two or more coats) | 140.00 | Sqm |  | 160.00 | 22400.00 | 289.05 | 40467.00 | 22400.00 | RAJKUMAR AGRWAL
10.00 | Providing and laying in position cement concrete of specified grade excluding the cost of centering and shuttering - All work up to plinth level : a)1:4:8 (1 Cement : 4 coarse sand (zone-III) derived from natural sources : 8 graded stone aggregate 40 mm nominal size derived from natural sources) | 9.00 | Cum |  | 6000.00 | 54000.00 | 4608.00 | 41472.00 | 41472.00 | Shreejikrupa Project Limited
11.00 | Providing and laying in position cement concrete of specified grade excluding the cost of centering and shuttering - All work up to plinth level : 1:2:4 (1 cement : 2 coarse sand (zone-III) derived from natural sources : 4 graded stone aggregate 20 mm nominal size derived from natural sources) | 32.00 | Cum |  | 7000.00 | 224000.00 | 5773.60 | 184755.20 | 184755.20 | Shreejikrupa Project Limited
12.00 | Centering and shuttering including strutting, propping etc. and removal of form work for : Foundations, footings, bases for columns | 45.00 | Sqm |  | 300.00 | 13500.00 | 431.55 | 19419.75 | 13500.00 | RAJKUMAR AGRWAL
13.00 | Providing and laying Non Pressure NP-3 class (Medium duty) R.C.C. pipes including collars/spigot jointed with stiff mixture of cement mortar in the proportion of 1:2 (1 cement : 2 fine sand) including testing of joints etc. complete a) 600 mm dia RCC pipes. | 60.00 | Metre |  | 4000.00 | 240000.00 | 2763.45 | 165807.00 | 165807.00 | Shreejikrupa Project Limited
14.00 | Brick work with clay flyash F.P.S. (non modular) brick of class designation 7.5 in superstructure above plinth level up to floor five level in : Cement mortar 1:4 (1 cement : 4 coarse sand) | 2.00 | Cum |  | 10000.00 | 20000.00 | 9534.38 | 19068.76 | 19068.76 | Shreejikrupa Project Limited
15.00 | 15 mm cement plaster on the rough side of single or half brick wall of mix : 1:4 (1 cement: 4 fine sand) | 27.00 | Sqm |  | 400.00 | 10800.00 | 291.84 | 7879.68 | 7879.68 | Shreejikrupa Project Limited
16.00 | Finishing walls with Acrylic Smooth exterior paint of required shade : New work (Two or more coat applied @ 1.67 ltr/10 sqm over and including priming coat of exterior primer applied @ 2.20 kg/10 sqm) | 27.00 | Sqm |  | 100.00 | 2700.00 | 105.28 | 2842.56 | 2700.00 | RAJKUMAR AGRWAL
17.00 | Random rubble masonry with hard stone in foundation and plinth including levelling up with cement concrete 1:6:12 (1 cement : 6 coarse sand : 12 graded stone aggregate 20 mm nominal size) upto plinth level with : 7.1.1 Cement mortar 1:6 (1 cement : 6 coarse sand) | 17.00 | Cum |  | 6000.00 | 102000.00 | 5797.03 | 98549.51 | 98549.51 | Shreejikrupa Project Limited
18.00 | Pointing on stone work with cement mortar 1:3 (1 cement : 3 fine sand) : Flush/ Ruled pointing | 62.00 | Sqm |  | 200.00 | 12400.00 | 326.38 | 20235.56 | 12400.00 | RAJKUMAR AGRWAL
19.00 | Rubble soling below plinth level using dry stone of nominal size 22.5 cm, laid in layers of maximum 22.5 cm in level including filing of voids using stone aggregate of size 90mm to 45mm size, including supply of material and preparing surface complete. | 40.00 | Cum |  | 3000.00 | 120000.00 | 2284.88 | 91395.20 | 91395.20 | Shreejikrupa Project Limited
| Total in Figures |  |  |  |  | 10489750.00 |  | 12852124.52
Lowest Amount Quoted BY: RAJKUMAR AGRWAL(10489750.00)

## BOQ Summary
BOQ Summary Details Tender Title: Construction of Perimeter road for extended operational area near FTO hanger at CA Bhavnagar Tender ID: 2023_AAI_170579_1
Sheet Name | Sl.No | Bidder Name | Amount | Bid Rank
BoQ1 | 1 | RAJKUMAR AGRWAL | 10489750.00 | L1
| 2 | Shreejikrupa Project Limited | 12852124.52 | L2