## BoQ1
Government eProcurement System Created By: Ravindra Kumar Created Date/Time: 17-Nov-2023 12:45 PM Tender Title: Provision of Standby Arrival Conveyor at Bareilly Airport Tender ID: 2023_AAI_170817_1
Tender Inviting Authority: Airports Authority of India
Name of Work: Provision Of Standby Arrival Conveyor at Bareilly Airport
Contract No:
SCHEDULE OF WORK / ITEM(S)
Sl.No | Description of Work / Item(s) | No.of Qty | Units | Estimated Rate | GANNON DUNKERLEY AND CO LTD(GSTN-19AAACG1846P1Z6) |  | PREMIER ENGINEERING TECHNICS PVT. LTD.(GSTN-27AADCP1420F1ZW) |  | DElite System Engineering (India) Pvt. Ltd.(GSTN-NA) |  | Fox Solutions Private Limited(GSTN-NA)
[5 empty] | Rate | Amount | Rate | Amount | Rate | Amount | Rate | Amount | L1 Amount | L1 Vendor
1.00 | SH:I- SITC of Arrival Conveyor System
1.01 | Endless Slat Conveyor Design, supply, installation, testing and commissioning of heavy duty endless slat type Arrival Baggage conveyor system having nominal useful width of 950 mm having rubber slats back in colour with smooth top of PVC/PU/Rubber, Antistatic, flame,retardant, height 450 mm from finished flour level and speed of 24-30 Mtr. The Carousel shall have die cast aluminium chain block friction type suitable capacity drive unit complete with overlapping slats finished chain track unit frame work tension adjustment device stainless steel side covering (inner & outer) in the passage area as well as in non passenger area , toe kick plate at inner & outer sides, infill, rubber slat of suitable dimension with MS Slat support having live loading capacity of 35 Kg per linear, Metre, all accessories including cutting and drilling of holes, equipment grounting, earthing, necessary wiring, connection/interconnection etc. as required for successful commissioning of Baggage Conveyor System complete as required. Length 42 mtrs approx each. | 1.00 | Each |  | 2016000.00 | 2016000.00 | 2860000.00 | 2860000.00 | 2217600.00 | 2217600.00 | 2100000.00 | 2100000.00 | 2016000.00 | GANNON DUNKERLEY AND CO LTD
2.00 | Control panel for arrival baggage handling system Design, supply installation, testing and commissioning of cubical type, indoor floor / frame mounting, compartmentlized, fabricated out of CRCA sheet steel of thickness 2 mm duly powder coated. The panel shall be front openable & accessible. All doors shall be provided with high quality neoprene rubber gasket. Door interlock feature with incoming power supply shall be provided as per manufacturer standerd. The type of protection for enclosure of the panel shall be minimum IP42 & suitable for operation on 415 volts, 3 Phase, 50 Hz AC supply i/c earthing, connections and comprising of the following component as required for arrival baggage handling system: Incoming Control Unit : 415 Volts TPN MCCBS of breaking capacity of 25KA (Ics=100Icu) with over load & short circuit protection. The rating of the MCCB shall be so selected that only about 80% of its full current carrying capacity is utilized for meeting the requirement of the specific application. Incoming Protection : i) Single Phase Protection ii) Phase reversal protection iii) Under voltage protection Status Indication / display : Indication lamps (LED type) in different colour for Three phases & power ON with protection MCB. Meters (Incoming) : a) Digital type Ammeter of Required range with selector switch & Current Transformers. (b) Digital type Voltmeter with selector switch and protection MCB. MOV & switch : Necessary Surge protection System (block 70KA minimum with Neutral protection) shall be provided at control panel of conveyor with incomer switch. Outgoing for Motors (s) : 1) MPCB of suitable current rating & breaking capacity of 10 KA for each motor. 2) Soft Starter for conveyor motor. Outgoing for rolling shutter : i) 2 Pole MPCB of 10 KA & suitable current rating for each shutter motor. Ii) Interloacking with conveyor & limit switches / sensors. iii) Auto-manual switches, separate push button for UP /DOWN motion Emergency stop : Provision shall be made in panel & at three other locations for each | 1.00 | Job |  | 250000.00 | 250000.00 | 180000.00 | 180000.00 | 284800.00 | 284800.00 | 540000.00 | 540000.00 | 180000.00 | PREMIER ENGINEERING TECHNICS PVT. LTD.
3.00 | Draught Curtain SITC of draught curtain cover for the opening of conveyer belt, of sutiable size fabricated with 3mm thick Nylon Rubber flaps, to be fixed by SS flat strip as per size of shutter opening etc. the opening size shall be as per dimensions /drawings approved by engg.-in?charge, complete as required (For Arrival conveyors ) | 2.00 | Job |  | 12000.00 | 24000.00 | 11000.00 | 22000.00 | 8000.00 | 16000.00 | 5500.00 | 11000.00 | 11000.00 | Fox Solutions Private Limited
4.00 | Rolling Shutter SITC of electricaly operated rolling shutter with arrangement for auto and manual operation to suit to the opening in wall fabricated MS provided with suitable rated tubular geared single phase motor directly coupled to the shaft of the shutter, limit switch or sensor interlock with coveyor starter, complete with guide channels , wiring, earthing, painting etc. as required for the successful operation of the shutter for minimum opening size 1.5mtr (L) x 1.35mtr (W) . (For Arrival converyors) | 2.00 | Job |  | 60000.00 | 120000.00 | 135000.00 | 270000.00 | 75000.00 | 150000.00 | 58000.00 | 116000.00 | 116000.00 | Fox Solutions Private Limited
5.00 | SH:II- AICMC of Arrival Conveyor System All Inclusive Comprehensive Maintenance Contract (AICMC): AICMC after DLP of two years of complete Arrival Conveyor system as mentioned under SH:I along with all its Electrical and Mechanical accessories by providing requisite man-power, all required spares, tools, consumables, preventive & corrective maintenance and technical support as specified in SCC, Technical Specification and particular specifications of operation & AICMC with complete in all respect.
5.01 | For First Year (After DLP Period of Two Years) | 1.00 | Job |  | 180000.00 | 140922.00 | 220000.00 | 172238.00 | 201891.13 | 158060.57 | 250000.00 | 195725.00 | 140922.00 | GANNON DUNKERLEY AND CO LTD
5.02 | For Second Year | 1.00 | Job |  | 195000.00 | 140692.50 | 235400.00 | 169841.10 | 216023.51 | 155860.96 | 250000.00 | 180375.00 | 140692.50 | GANNON DUNKERLEY AND CO LTD
5.03 | For Third Year | 1.00 | Job |  | 215000.00 | 142975.00 | 254240.00 | 169069.60 | 231145.16 | 153711.53 | 250000.00 | 166250.00 | 142975.00 | GANNON DUNKERLEY AND CO LTD
5.04 | For Forth Year | 1.00 | Job |  | 235000.00 | 144031.50 | 277130.00 | 169852.98 | 247325.32 | 151585.69 | 200000.00 | 122580.00 | 122580.00 | Fox Solutions Private Limited
5.05 | For Fifth Year | 1.00 | Job |  | 255000.00 | 144049.50 | 302080.00 | 170644.99 | 264638.09 | 149494.06 | 200000.00 | 112980.00 | 112980.00 | Fox Solutions Private Limited
| Total in Figures |  |  |  |  | 3122670.50 |  | 4183646.67 |  | 3437112.81 |  | 3544910.00
Lowest Amount Quoted BY: GANNON DUNKERLEY AND CO LTD(3122670.50)

## BOQ Summary
BOQ Summary Details Tender Title: Provision of Standby Arrival Conveyor at Bareilly Airport Tender ID: 2023_AAI_170817_1
Sheet Name | Sl.No | Bidder Name | Amount | Bid Rank
BoQ1 | 1 | GANNON DUNKERLEY AND CO LTD | 3122670.50 | L1
| 2 | DElite System Engineering (India) Pvt. Ltd. | 3437112.81 | L2
| 3 | Fox Solutions Private Limited | 3544910.00 | L3
| 4 | PREMIER ENGINEERING TECHNICS PVT. LTD. | 4183646.67 | L4