## BoQ1
Government eProcurement System Created By: PAARI N Created Date/Time: 21-Nov-2023 05:10 PM Tender Title: Renovation of existing toilets in terminal building at Tuticorin Airport SH Renovation of existing toilets in Terminal building Admin building and vehicle parking shed for AAI staff Tender ID: 2023_AAI_171054_1
Tender Inviting Authority: SM (E-C), Airports Authority of India, Tuticorin Airport.
Name of Work:“Renovation of existing toilets in terminal building at Tuticorin Airport. SH: Renovation of existing toilets in Terminal building, Admin building & vehicle parking shed for AAI staff.
Contract No: 2023_AAI_171054_1
SCHEDULE OF WORK / ITEM(S)
Sl.No | Description of Work / Item(s) | No.of Qty | Units | Estimated Rate | SUMAN FABRICATORS AND CONTRACTORS(GSTN-30ALDPP2860M1Z2) |  | nN MUTHURAMAN(GSTN-NA) |  | SPPS CONSTRUTCION INDIA PRIVTAE LIMITED(GSTN-NA)
[5 empty] | Rate | Amount | Rate | Amount | Rate | Amount | L1 Amount | L1 Vendor
1.00 | Banking excavated earth in layers not exceeding 20 cm in depth, breaking clods, watering, rolling each layer with ½ tonne roller, or wooden or steel rammers, and rolling every 3rd and top-most layer with power roller of minimum 8 tonnes and dressing up, in embankments for roads, flood banks, marginal banks, and guide banks etc., lead upto 50 m and lift upto 1.5 m :All kinds of soil | 110.00 | Cum | 100.00 | 450.00 | 49500.00 | 175.00 | 19250.00 | 300.00 | 33000.00 | 19250.00 | nN MUTHURAMAN
2.00 | Earth work in excavation by mechanical means (Hydraulic excavator) / manual means in foundation trenches or drains (not exceeding 1.5 m in width or 10 sqm on plan), including dressing of sides and ramming of bottoms, lift upto 1.5 m, including getting out the excavated soil and disposal of surplus excavated soil as directed, within a lead of 50 m. All kinds of soil | 310.00 | Cum | 10.00 | 150.00 | 46500.00 | 185.00 | 57350.00 | 275.00 | 85250.00 | 46500.00 | SUMAN FABRICATORS AND CONTRACTORS
3.00 | Excavation work by mechanical means (Hydraulic excavator)/ manual means in foundation trenches or drains (not exceeding 1.5m in width or 10 sqm on plan), including dressing of sides and ramming of bottoms, lift upto 1.5 m, including getting out the excavated soil and disposal of surplus excavated soils as directed, within a lead of 50 m. Ordinary rock | 70.00 | Cum | 10.00 | 450.00 | 31500.00 | 330.00 | 23100.00 | 260.00 | 18200.00 | 18200.00 | SPPS CONSTRUTCION INDIA PRIVTAE LIMITED
4.00 | Excavating trenches of required width for pipes, cables, etc including excavation for sockets, and dressing of sides, ramming of bottoms, depth upto 1.5 m, including getting out the excavated soil, and then returning the soil as required, in layers not exceeding 20 cm in depth, including consolidating each deposited layer by ramming, watering, etc. and disposing of surplus excavated soil as directed, within a lead of 50 m : All kinds of soil Pipes, cables etc. exceeding 80 mm dia. but not exceeding 300 mm dia | 200.00 | Meter | 10.00 | 350.00 | 70000.00 | 185.00 | 37000.00 | 335.00 | 67000.00 | 37000.00 | nN MUTHURAMAN
5.00 | Providing and laying in position cement concrete of specified grade excluding the cost of centering and shuttering - All work up to plinth level : 1:4:8 (1 Cement : 4 coarse sand (zone-III) derived from natural sources : 8 graded stone aggregate 40 mm nominal size derived from natural sources) | 50.00 | Cum | 10.00 | 6100.00 | 305000.00 | 5950.00 | 297500.00 | 5800.00 | 290000.00 | 290000.00 | SPPS CONSTRUTCION INDIA PRIVTAE LIMITED
6.00 | Providing and laying in position specified grade of reinforced cement concrete, excluding the cost of centering, shuttering, finishing and reinforcement - All work up to plinth level : 1:1½:3 (1 Cement: 1½ coarse sand (zone-III) : 3 graded stone aggregate 20 mm nominal size) | 15.00 | Cum | 10.00 | 7200.00 | 108000.00 | 8550.00 | 128250.00 | 6850.00 | 102750.00 | 102750.00 | SPPS CONSTRUTCION INDIA PRIVTAE LIMITED
7.00 | Steel reinforcement for R.C.C. work including straightening, cutting, bending, placing in position and binding all complete upto plinth level. Thermo-Mechanically Treated bars of grade Fe-500D or more | 300.00 | Kg | 10.00 | 110.00 | 33000.00 | 88.00 | 26400.00 | 86.00 | 25800.00 | 25800.00 | SPPS CONSTRUTCION INDIA PRIVTAE LIMITED
8.00 | Centering and shuttering including strutting, propping etc. and removal of form for : Foundations, footings, bases of columns, etc. for mass concrete | 35.00 | Sqm | 10.00 | 307.95 | 10778.25 | 450.00 | 15750.00 | 560.00 | 19600.00 | 10778.25 | SUMAN FABRICATORS AND CONTRACTORS
9.00 | Filling available excavated earth (excluding rock) in trenches, plinth, sides of foundations etc. in layers not exceeding 20cm in depth, consolidating each deposited layer by ramming and watering, lead up to 50m and lift upto 1.5 m. | 320.00 | Cum | 10.00 | 253.95 | 81264.00 | 145.00 | 46400.00 | 330.00 | 105600.00 | 46400.00 | nN MUTHURAMAN
10.00 | Brick work with common burnt clay F.P.S. (non modular) bricks of class designation 7.5 in superstructure above plinth level up to floor V level in all shapes and sizes in :: Cement mortar 1:6 (1 cement : 6 coarse sand) | 2.00 | Cum | 10.00 | 15000.00 | 30000.00 | 8800.00 | 17600.00 | 7350.00 | 14700.00 | 14700.00 | SPPS CONSTRUTCION INDIA PRIVTAE LIMITED
11.00 | Structural steel work in single section, fixed with or without connecting plate,including cutting, hoisting, fixing in position and applying a priming coat of approved steel primer all complete | 320.00 | Kg | 10.00 | 90.00 | 28800.00 | 98.00 | 31360.00 | 165.00 | 52800.00 | 28800.00 | SUMAN FABRICATORS AND CONTRACTORS
12.00 | Structural steel work riveted, bolted or welded in built up sections, trusses and framed work, including cutting, hoisting, fixing in position and applying a priming coat of approved steel primer all complete | 3010.00 | Kg | 10.00 | 130.00 | 391300.00 | 102.00 | 307020.00 | 165.00 | 496650.00 | 307020.00 | nN MUTHURAMAN
13.00 | 12 mm cement plaster of mix : 1:6 (1 cement: 6 fine sand) | 8.00 | Sqm | 10.00 | 282.00 | 2256.00 | 250.00 | 2000.00 | 405.00 | 3240.00 | 2000.00 | nN MUTHURAMAN
14.00 | 15 mm cement plaster on the rough side of single or half brick wall of mix : 1:6 (1 cement: 6 fine sand) | 11.00 | Sqm | 10.00 | 324.30 | 3567.30 | 330.00 | 3630.00 | 425.00 | 4675.00 | 3567.30 | SUMAN FABRICATORS AND CONTRACTORS
15.00 | Providing corrugated G.S. sheet roofing including vertical / curved surface fixed with polymer coated J or L hooks, bolts and nuts 8 mm diameter with bitumen and G.I. limpet washers or with G.I. limpet washers filled with white lead, including a coat of approved steel primer and two coats of approved paint on overlapping of sheets complete (up to any pitch in horizontal/ vertical or curved surfaces), excluding the cost of purlins, rafters and trusses and including cutting to size and shape wherever required. 0.63 mm thick with zinc coating not less than 275 gm/ m² | 270.00 | Sqm | 10.00 | 1120.00 | 302400.00 | 720.00 | 194400.00 | 655.00 | 176850.00 | 176850.00 | SPPS CONSTRUTCION INDIA PRIVTAE LIMITED
16.00 | Finishing walls with water proofing cement paint of required shade : New work (Two or more coats applied @ 3.84 kg/10 sqm) | 20.00 | Sqm | 10.00 | 97.60 | 1952.00 | 85.00 | 1700.00 | 750.00 | 15000.00 | 1700.00 | nN MUTHURAMAN
17.00 | Painting with synthetic enamel paint of approved brand and manufacture to give an even shade : Two or more coats on new work | 100.00 | Sqm | 10.00 | 131.45 | 13145.00 | 135.00 | 13500.00 | 320.00 | 32000.00 | 13145.00 | SUMAN FABRICATORS AND CONTRACTORS
18.00 | Providing and laying 60mm thick faciory made cement concrete interlocking paver block of M -30 grade made by block making machine with strong vibratory compaction, of approved size, design & shape, laid in required colour and pattern over and including 50mm thick compacted bed of coarse sand, filling the joints with line sand etc. all complete as per the direction of Engineer-in-charge. | 290.00 | Sqm | 10.00 | 1100.00 | 319000.00 | 820.00 | 237800.00 | 725.00 | 210250.00 | 210250.00 | SPPS CONSTRUTCION INDIA PRIVTAE LIMITED
19.00 | Providing and laying non-pressure NP2 class (light duty) R.C.C. pipes with collars jointed with stiff mixture of cement mortar in the proportion of 1:2 (1 cement : 2 fine sand) including testing of joints etc. complete : 250 mm dia. R.C.C. pipe | 350.00 | Metre | 10.00 | 1050.00 | 367500.00 | 810.00 | 283500.00 | 470.00 | 164500.00 | 164500.00 | SPPS CONSTRUTCION INDIA PRIVTAE LIMITED
20.00 | Constructing brick masonry manhole in cement mortar 1:4 ( 1cement : 4 coarse sand ) with R.C.C. top slab with 1:1.5:3 mix (1 cement : 1.5 coarse sand (zone-III) : 3 graded stone aggregate 20 mm nominal size), foundation concrete 1:4:8 mix (1 cement : 4 coarse sand (zone-III) : 8 graded stone aggregate 40 mm nominal size), inside plastering 12 mm thick with cement mortar 1:3 (1 cement : 3 coarse sand) finished with floating coat of neat cement and making channels in cement concrete 1:2:4 (1 cement : 2 coarse sand : 4 graded stone aggregate 20 mm nominal size) finished with a floating coat of neat cement complete as per standard design : Inside size 120x90 cm and 90 cm deep including C.I. cover with frame (heavy duty) 560 mm internal diameter, total weight of cover and frame to be not less than 208 kg (weight of cover 108 kg and weight of frame 100 kg) : With common burnt clay F.P.S. (non modular)bricks of class designation 7.5 | 15.00 | Each | 10.00 | 25500.00 | 382500.00 | 28500.00 | 427500.00 | 90950.00 | 1364250.00 | 382500.00 | SUMAN FABRICATORS AND CONTRACTORS
21.00 | Extra for depth for manholes :Size 120x90 cm With common burnt clay F.P.S. (non modular) bricks of class designation 7.5 | 10.00 | Metre | 10.00 | 5500.00 | 55000.00 | 4800.00 | 48000.00 | 50185.00 | 501850.00 | 48000.00 | nN MUTHURAMAN
22.00 | Making connection of drain or sewer line with existing manhole including breaking into and making good the walls, floors with cement concrete 1:2:4 mix (1 cement : 2 coarse sand : 4 graded stone aggregate 20 mm nominal size) cement plastered on both sides with cement mortar 1:3 (1 cement : 3 coarse sand), finished with a floating coat of neat cement and making necessary channels for the drain etc. complete : For pipes 250 to 300 mm diameter | 2.00 | Each | 10.00 | 785.90 | 1571.80 | 2800.00 | 5600.00 | 6500.00 | 13000.00 | 1571.80 | SUMAN FABRICATORS AND CONTRACTORS
23.00 | Dismantling tile work in floors and roofs laid in cement mortar including stacking material within 50 metres lead. For thickness of tiles 10 mm to 25 mm | 270.00 | Sqm | 10.00 | 60.50 | 16335.00 | 45.00 | 12150.00 | 195.00 | 52650.00 | 12150.00 | nN MUTHURAMAN
24.00 | Providing and laying vitrified floor tiles in different sizes (thickness to be specified by the manufacturer) with water absorption less than 0.08% and conforming to IS: 15622, of approved make, in all colours and shades, laid on 20mm thick cement mortar 1:4 (1 cement : 4 coarse sand), jointing with grey cement slurry @ 3.3 kg/ sqm including grouting the joints with white cement and matching pigments etc., complete.Size of Tile 600x600 mm | 55.00 | Sqm | 10.00 | 1800.00 | 99000.00 | 1250.00 | 68750.00 | 1430.00 | 78650.00 | 68750.00 | nN MUTHURAMAN
25.00 | Providing and fixing Ist quality ceramic glazed wall tiles conforming to IS: 15622 (thickness to be specified by the manufacturer), of approved make, in all colours, shades except burgundy, bottle green, black of any size as approved by Engineer-in-Charge, in skirting, risers of steps and dados, over 12 mm thick bed of cement mortar 1:3 (1 cement : 3 coarse sand) and jointing with grey cement slurry @ 3.3kg per sqm, including pointing in white cement mixed with pigment of matching shade complete. | 220.00 | Sqm | 10.00 | 1200.00 | 264000.00 | 1350.00 | 297000.00 | 1325.00 | 291500.00 | 264000.00 | SUMAN FABRICATORS AND CONTRACTORS
26.00 | Providing & fixing White vitreous china water closet squatting pan (Indian type) along with "S" or "P" trap including dismantling of old WC seat and "S" or "P" trap at site complete with all operations including all necessary materials, labour and disposal of dismantled material i/c malba, all complete as per the direction of Engineer-in charge. Orissa pattern W.C Pan of size 580x440 mm | 3.00 | Each | 10.00 | 3850.65 | 11551.95 | 4820.00 | 14460.00 | 7150.00 | 21450.00 | 11551.95 | SUMAN FABRICATORS AND CONTRACTORS
27.00 | Providing and fixing floor mounted, white vitreous china single piece, double traps syphonic water closet of approved brand/make, shape, size and pattern including integrated white vitreous china cistern of capacity 10 litres with dual flushing system, including all fittings and fixtures with seat cover, cistern fittings, nuts, bolts and gasket etc including making connection with the existing P/S trap, complete in all respect as per directions of Engineer-in-Charge. | 7.00 | Each | 10.00 | 16100.00 | 112700.00 | 5850.00 | 40950.00 | 10595.00 | 74165.00 | 40950.00 | nN MUTHURAMAN
28.00 | Providing and fixing C.P. brass angle valve for basin mixer and geyser points of approved quality conforming to IS:8931. 15mm nominal bore | 24.00 | Each | 10.00 | 530.00 | 12720.00 | 680.00 | 16320.00 | 2150.00 | 51600.00 | 12720.00 | SUMAN FABRICATORS AND CONTRACTORS
29.00 | Providing and fixing CP Brass Two way bib cock of approved quality and colour. 15 mm nominal bore, 165 mm long, weighing not less than 110 gms | 10.00 | Each | 10.00 | 1800.00 | 18000.00 | 860.00 | 8600.00 | 2250.00 | 22500.00 | 8600.00 | nN MUTHURAMAN
30.00 | Providing and fixing CP brass Health faucet of approved make ( Parryware or equivalent) with 1mtr flexible hose/ tube with wall hook etc complete | 10.00 | Each | 10.00 | 1100.00 | 11000.00 | 960.00 | 9600.00 | 975.00 | 9750.00 | 9600.00 | nN MUTHURAMAN
31.00 | Providing and fixing white vitreous china flat back or wall corner type lipped front urinal basin of 430x260x350 mm or 340x410x265 mm sizes respectively. | 4.00 | Each | 10.00 | 12000.00 | 48000.00 | 3650.00 | 14600.00 | 2645.00 | 10580.00 | 10580.00 | SPPS CONSTRUTCION INDIA PRIVTAE LIMITED
32.00 | Providing and fixing Counter top wash basin including making all connections but excluding the cost of fittings : Counter top wash basin of size 400x350 mm | 7.00 | Each | 10.00 | 4500.00 | 31500.00 | 4620.00 | 32340.00 | 4750.00 | 33250.00 | 31500.00 | SUMAN FABRICATORS AND CONTRACTORS
33.00 | Providing and fixing wash basin with C.I. brackets, 15 mm C.P. brass pillar taps, 32 mm C.P. brass waste of standard pattern, including painting of fittings and brackets, cutting and making good the walls wherever require:White Vitreous China Wash basin size 630x450 mm with a single 15 mm C.P. brass pillar tap | 3.00 | Each | 10.00 | 2000.00 | 6000.00 | 3850.00 | 11550.00 | 6850.00 | 20550.00 | 6000.00 | SUMAN FABRICATORS AND CONTRACTORS
34.00 | Providing and fixing Swan neck pillar cock of approved quality : 15 mm nominal bore | 7.00 | Each | 10.00 | 2200.00 | 15400.00 | 1150.00 | 8050.00 | 1250.00 | 8750.00 | 8050.00 | nN MUTHURAMAN
35.00 | Providing and fixing uplasticised PVC connection pipe with brass unions : 45 cm length. 15 mm nominal bore | 20.00 | Each | 10.00 | 100.00 | 2000.00 | 165.00 | 3300.00 | 295.00 | 5900.00 | 2000.00 | SUMAN FABRICATORS AND CONTRACTORS
36.00 | Providing and fixing stainless steel Coat hook of approved quality & make and as per the direction of Engineerin-charge. | 6.00 | Each | 10.00 | 150.00 | 900.00 | 140.00 | 840.00 | 950.00 | 5700.00 | 840.00 | nN MUTHURAMAN
37.00 | Providing and fixing factory made uPVC door frame made of uPVC extruded sections having an overall dimension as below (tolerance ±1mm), with wall thickness 2.0 mm (± 0.2 mm), corners of the door frame to be Jointed with galvanized brackets and stainless steel screws, joints mitred and Plastic welded. The hinge side vertical of the frames reinforced by galvanized M.S. tube of size 19 X 19 mm and 1mm (± 0.1 mm) wall thickness and 3 nos. stainless steel hinges fixed to the frame complete as per manufacturer’s specification and direction of Engineerin-charge Extruded section profile size 48x40 mm | 40.00 | Metre | 10.00 | 450.00 | 18000.00 | 780.00 | 31200.00 | 1375.00 | 55000.00 | 18000.00 | SUMAN FABRICATORS AND CONTRACTORS
38.00 | 30 mm thick factory made Polyvinyl Chloride (PVC) door shutter made of styles and rails of a uPVC hollow section of size 60x30 mm and wall thickness 2 mm (± 0.2 mm), with inbuilt decorative moulding edging on one side. The stylesand rails mitred and joint at the corners by means of M.S.galvanised/ plastic brackets of size 75x220 mm having wallthickness 1.0 mm and stainless steel screws. The styles ofthe shutter reinforced by inserting galvanised M.S. tube of size 25x20 mm and 1 mm (± 0.1 mm) wall thickness. The lock rail made up of 'H' section, a uPVC hollow section of size 100x30 mm and 2 mm (± 0.2 mm) wall thickness fixed to the shutter styles by means of plastic/ galvanised M.S. 'U' cleats.The shutter frame filled with a uPVC multi-chambered singlepanel of size not less than 620 mm, having over all thickness of 20 mm and 1 mm (± 0.1 mm) wall thickness . The panels filled vertically and tie bar at two places by inserting horizontally 6 mm galvanised M.S. rod and fastened with nuts and washers, complete as per manufacturer's specification and direction of Engineer-in-charge. | 10.00 | Sqm | 10.00 | 2150.00 | 21500.00 | 3050.00 | 30500.00 | 7050.00 | 70500.00 | 21500.00 | SUMAN FABRICATORS AND CONTRACTORS
39.00 | Providing and fixing PTMT handles with necessary screws etc. complete 150x34x24 mm weighing not less than 26 gms | 12.00 | Each | 10.00 | 50.00 | 600.00 | 65.00 | 780.00 | 199.00 | 2388.00 | 600.00 | SUMAN FABRICATORS AND CONTRACTORS
40.00 | Providing and fixing PTMT Tower Bolts with 12 mm one piece rod inside and necessary screws etc., complete.202x42x18 mm weighing not less than 78 gms | 12.00 | Each | 10.00 | 50.00 | 600.00 | 55.00 | 660.00 | 285.00 | 3420.00 | 600.00 | SUMAN FABRICATORS AND CONTRACTORS
41.00 | Providing and fixing ISI marked flush door shutters conforming to IS : 2202 (Part I) non-decorative type, core of block board construction with frame of 1st class hard wood and well matched commercial 3 ply veneering with vertical grains or cross bands and face veneers on both faces of shutters: 30 mm thick including ISI marked Stainless Steel butt hinges with necessary screws | 15.00 | Sqm | 10.00 | 3300.00 | 49500.00 | 3540.00 | 53100.00 | 3715.00 | 55725.00 | 49500.00 | SUMAN FABRICATORS AND CONTRACTORS
42.00 | Providing and fixing bright finished brass 100 mm mortice latch with one dead bolt and a pair of lever handles of approved quality with necessary screws etc. complete | 5.00 | Each | 10.00 | 480.00 | 2400.00 | 1160.00 | 5800.00 | 1475.00 | 7375.00 | 2400.00 | SUMAN FABRICATORS AND CONTRACTORS
43.00 | Providing and fixing aluminium extruded section body tubular type universal hydraulic door closer (having brand logo with ISi, IS : 3564, embossed on the body, door weight upto 36 kg to 80 kg and door width from 701 mm to 1000 mm), with double speed adjustment with necessary accessories and screws etc. complete. | 5.00 | Each | 10.00 | 1400.00 | 7000.00 | 1450.00 | 7250.00 | 1850.00 | 9250.00 | 7000.00 | SUMAN FABRICATORS AND CONTRACTORS
44.00 | Providing and fixing aluminium tower bolts, ISI marked, anodised (anodic coating not less than gradeAC 10 as per IS : 1868 ) transparent or dyed to required colour or shade, with necessary screws etc. complete : 200x10 mm | 10.00 | Each | 10.00 | 80.00 | 800.00 | 185.00 | 1850.00 | 285.00 | 2850.00 | 800.00 | SUMAN FABRICATORS AND CONTRACTORS
45.00 | Providing and fixing aluminium handles, ISI marked, anodised (anodic coating not less than gradeAC 10 as per IS : 1868) transparent or dyed to required colour or shade, with necessary screws etc. complete.125 mm | 10.00 | Each | 10.00 | 80.00 | 800.00 | 110.00 | 1100.00 | 195.00 | 1950.00 | 800.00 | SUMAN FABRICATORS AND CONTRACTORS
46.00 | Providing and fixing aluminium hanging floor door stopper, ISI marked, anodised (anodic coating not less than grade AC 10 as per IS : 1868) transparent or dyed to required colour and shade, with necessary screws. Twin rubber stopper etc. complete. | 10.00 | Each | 10.00 | 80.00 | 800.00 | 85.00 | 850.00 | 315.00 | 3150.00 | 800.00 | SUMAN FABRICATORS AND CONTRACTORS
47.00 | Providing and fixing aluminium sliding door bolts, ISI marked anodised (anodic coating not less than grade AC 10 as per IS : 1868), transparent or dyed to required colour or shade, with nuts and screws etc. complete : 250x16 mm | 5.00 | Each | 10.00 | 200.00 | 1000.00 | 105.00 | 525.00 | 295.00 | 1475.00 | 525.00 | nN MUTHURAMAN
48.00 | Dismantling aluminium/ Gypsum partitions, doors, windows, fixed glazing and false ceiling including disposal of unserviceable material and stacking of serviceable material with in 50 meters lead as directed by Engineer-in-charge. | 50.00 | Sqm | 10.00 | 200.00 | 10000.00 | 45.00 | 2250.00 | 275.00 | 13750.00 | 2250.00 | nN MUTHURAMAN
49.00 | Providing and fixing false ceiling at all height including providing and fixing of frame work made of special sections, power pressed from M.S. sheets and galvanized with zinc coating of 120 gms/sqm (both side inclusive) as per IS : 277 and consisting of angle cleats of size 25 mm wide x 1.6 mm thick with flanges of 27 mm and 37mm, at 1200 mm centre to centre, one flange fixed to the ceiling with dash fastener 12.5 mm dia x 50mm long with 6mm dia bolts, other flange of cleat fixed to the angle hangers of 25x10x0.50 mm of required length with nuts & bolts of required size and other end of angle hanger fixed with intermediate G.I. channels 45x15x0.9 mm running at the spacing of 1200 mm centre to centre, to which the ceiling section 0.5 mm thick bottom wedge of 80 mm with tapered flanges of 26 mm each having lips of 10.5 mm, at 450 mm centre to centre, shall be fixed in a direction perpendicular to G.I. intermediate channel with connecting clips made out of 2.64 mm dia x 230 mm long G.I. wire at every junction, including fixing perimeter channels 0.5 mm thick 27 mm high having flanges of 20 mm and 30 mm long, the perimeter of ceiling fixed to wall/partition with the help of rawl plugs at 450 mm centre, with 25mm long dry wall screws @ 230 mm interval, including fixing of gypsum board to ceiling section and perimeter channel with the help of dry wall screws of size 3.5 x 25 mm at 230 mm c/c, including jointing and finishing to a flush finish of tapered and square edges of the board with recommended jointing compound , jointing tapes , finishing with jointing compound in 3layers covering upto 150 mm on both sides of joint and two coats of primer suitable for board, all as per manufacturer's specification and also including the cost of making openings for light fittings, grills,diffusers, cutouts made with frame of perimeter channels suitably fixed, all complete as per drawings, specification and direction of the Engineer in Charge but excluding the cost of painting with : 12.5 mm thick tapered edge gypsum plain board conforming to IS: 2095- (Part I) :2011 (Board with BIS certification marks) | 55.00 | Sqm | 10.00 | 1650.00 | 90750.00 | 1220.00 | 67100.00 | 1225.00 | 67375.00 | 67100.00 | nN MUTHURAMAN
50.00 | Providing and applying white cement based putty of average thickness 1 mm, of approved brand and manufacturer, over the plastered wall surface to prepare the surface even and smooth complete. | 95.00 | Sqm | 10.00 | 280.00 | 26600.00 | 35.00 | 3325.00 | 110.00 | 10450.00 | 3325.00 | nN MUTHURAMAN
51.00 | Applying one coat of water thinnable cement primer of approved brand and manufacture on wall surface : Water thinnable cement primer | 95.00 | Sqm | 10.00 | 40.00 | 3800.00 | 32.00 | 3040.00 | 85.00 | 8075.00 | 3040.00 | nN MUTHURAMAN
52.00 | Wall painting with acrylic emulsion paint of approved brand and manufacture to give an even shade : Two or more coats on new work | 95.00 | Sqm | 10.00 | 60.00 | 5700.00 | 105.00 | 9975.00 | 195.00 | 18525.00 | 5700.00 | SUMAN FABRICATORS AND CONTRACTORS
53.00 | Providing and fixing CP brass towel rail complete with brackets fixed to wooden cleats with CP brass screws with concealed fittings arrangement of approved quality and colour. 600 mm long towel rail with total length of 600 mm | 6.00 | Each | 10.00 | 1200.00 | 7200.00 | 850.00 | 5100.00 | 1785.00 | 10710.00 | 5100.00 | nN MUTHURAMAN
54.00 | Providing and fixing toilet paper holder :C.P. brass | 6.00 | Each | 10.00 | 600.00 | 3600.00 | 645.00 | 3870.00 | 875.00 | 5250.00 | 3600.00 | SUMAN FABRICATORS AND CONTRACTORS
| Total in Figures |  |  |  |  | 3534291.30 |  | 2991395.00 |  | 4831178.00
Lowest Amount Quoted BY: nN MUTHURAMAN(2991395.00)

## BOQ Summary
BOQ Summary Details Tender Title: Renovation of existing toilets in terminal building at Tuticorin Airport SH Renovation of existing toilets in Terminal building Admin building and vehicle parking shed for AAI staff Tender ID: 2023_AAI_171054_1
Sheet Name | Sl.No | Bidder Name | Amount | Bid Rank
BoQ1 | 1 | nN MUTHURAMAN | 2991395.00 | L1
| 2 | SUMAN FABRICATORS AND CONTRACTORS | 3534291.30 | L2
| 3 | SPPS CONSTRUTCION INDIA PRIVTAE LIMITED | 4831178.00 | L3