## BoQ1
Government eProcurement System Created By: Amit Kumar Created Date/Time: 29-Nov-2023 03:04 PM Tender Title: Construction of Quarter guards, Main office for ASG/APSU and Rest room for Female Staff at Adampur Airport, Jalandhar Tender ID: 2023_AAI_171666_1
Tender Inviting Authority: SM (E-C), AAI, Adampur Airport
Name of Work: Construction of Quarter guards, Main office for ASG/APSU and Rest room for Female Staff at Adampur Airport, Jalandhar.
Contract No: 2023_AAI_171666_ 1
SCHEDULE OF WORK / ITEM(S)
Sl.No | Description of Work / Item(s) | No.of Qty | Units | Estimated Rate | RAVINDER KUMAR KAKKAR(GSTN-03ACXPK8290PIZL) |  | VERMA BUILDERS(GSTN-NA)
[5 empty] | Rate | Amount | Rate | Amount | L1 Amount | L1 Vendor
1.00 | Earth work in excavation by mechanical means (Hydraulic excavator) /manual means in foundation trenches or drains (not exceeding 1.5 m in width or 10 sqm on plan), including dressing of sides and ramming of bottoms, lift upto 1.5 m, including getting out the excavated soil and disposal of surplus excavated soil as directed, within a lead of 50 m. All kinds of soil. | 126.00 | cum | 100.00 | 150.00 | 18900.00 | 256.42 | 32309.34 | 18900.00 | RAVINDER KUMAR KAKKAR
2.00 | Filling available excavated earth (excluding rock) in trenches, plinth, sides of foundations etc. in layers not exceeding 20cm in depth, consolidating each deposited layer by ramming and watering, lead up to 50 m and lift upto 1.5 m. | 86.00 | cum | 100.00 | 100.00 | 8600.00 | 226.84 | 19507.90 | 8600.00 | RAVINDER KUMAR KAKKAR
3.00 | Providing and laying in position cement concrete of specified grade excluding the cost of centering and shuttering - All work up to plinth level : 1:4:8 (1 Cement : 4 coarse sand (zone-III) : 8 graded stone aggregate 40 mm nominal size) | 32.00 | cum | 100.00 | 4000.00 | 128000.00 | 5671.80 | 181497.53 | 128000.00 | RAVINDER KUMAR KAKKAR
4.00 | Providing and laying in position specified grade of reinforced cement concrete, excluding the cost of centering, shuttering, finishing and reinforcement - All work up to plinth level : 1:1.5:3 (1 cement : 1.5 coarse sand (zone-III) derived from natural sources : 3 graded stone aggregate 20 mm nominal size derived from natural sources) | 31.00 | cum | 100.00 | 6000.00 | 186000.00 | 7499.04 | 232470.19 | 186000.00 | RAVINDER KUMAR KAKKAR
5.00 | Reinforced cement concrete work in walls (any thickness), including attached pilasters, buttresses, plinth and string courses, fillets, columns, pillars, piers, abutments, posts and struts etc. above plinth level up to floor five level, excluding cost of centering, shuttering, finishing and reinforcement : 1:1.5:3 (1 cement : 1.5 coarse sand(zone-III) derived from natural sources : 3 graded stone aggregate 20 mm nominal size derived from natural sources) | 9.00 | cum | 100.00 | 6000.00 | 54000.00 | 8343.62 | 75092.59 | 54000.00 | RAVINDER KUMAR KAKKAR
6.00 | Reinforced cement concrete work in beams, suspended floors, roofs having slope up to 15° landings, balconies, shelves, chajjas, lintels, bands, plain window sills, staircases and spiral stair cases above plinth level up to floor five level, excluding the cost of centering, shuttering, finishing and reinforcement with 1:1.5:3 (1 cement : 1.5 coarse sand(zone-III) derived from natural sources : 3 graded stone aggregate 20 mm nominal size derived from natural sources). | 44.00 | cum | 100.00 | 6000.00 | 264000.00 | 9610.50 | 422861.85 | 264000.00 | RAVINDER KUMAR KAKKAR
7.00 | Centering and shuttering including strutting, propping etc. and removal of form for : Foundations, footings, bases of columns, etc. for mass concrete | 70.00 | sqm | 100.00 | 250.00 | 17500.00 | 275.25 | 19267.62 | 17500.00 | RAVINDER KUMAR KAKKAR
8.00 | Centering and shuttering including strutting, propping etc. and removal of form for Suspended floors, roofs, landings, balconies and access platform | 251.63 | sqm | 100.00 | 500.00 | 125815.00 | 686.78 | 172815.52 | 125815.00 | RAVINDER KUMAR KAKKAR
9.00 | Centering and shuttering including strutting, propping etc. and removal of form for : Lintels, beams, plinth beams, girders, bressumers and cantilevers | 149.00 | sqm | 100.00 | 400.00 | 59600.00 | 545.12 | 81223.44 | 59600.00 | RAVINDER KUMAR KAKKAR
10.00 | Centering and shuttering including strutting, propping etc. and removal of form for : Columns, Pillars, Piers, Abutments, Posts and Struts | 194.00 | sqm | 100.00 | 500.00 | 97000.00 | 720.85 | 139845.77 | 97000.00 | RAVINDER KUMAR KAKKAR
11.00 | Steel reinforcement for R.C.C. work including straightening, cutting, bending, placing in position and binding all complete upto plinth level. Thermo-Mechanically Treated bars of grade Fe-500D or more. | 3510.00 | Kg | 100.00 | 63.00 | 221130.00 | 79.80 | 280084.24 | 221130.00 | RAVINDER KUMAR KAKKAR
12.00 | Steel reinforcement for R.C.C. work including straightening, cutting, bending, placing in position and binding all complete above plinth level. Thermo-Mechanically Treated bars of grade Fe-500D or more. | 5904.00 | Kg | 100.00 | 63.00 | 371952.00 | 79.80 | 471116.06 | 371952.00 | RAVINDER KUMAR KAKKAR
13.00 | Brick work with common burnt clay F.P.S. (non modular) bricks of class designation 7.5 in foundation and plinth in: Cement mortar 1:6 (1 cement : 6 coarse sand) | 34.00 | cum | 100.00 | 5000.00 | 170000.00 | 5969.46 | 202961.78 | 170000.00 | RAVINDER KUMAR KAKKAR
14.00 | Brick work with clay flyash F.P.S. (non modular) brick of class designation 7.5 in superstructure above plinth level up to floor five level in : Cement mortar 1:6 (1 cement : 6 coarse sand) | 77.00 | cum | 100.00 | 5800.00 | 446600.00 | 7343.03 | 565413.51 | 446600.00 | RAVINDER KUMAR KAKKAR
15.00 | Providing and fixing Ist quality ceramic glazed wall tiles conforming to IS: 15622 (thickness to be specified by the manufacturer), of approved make, in all colours, shades except burgundy, bottle green, black of any size as approved by Engineer-in-Charge, in skirting, risers of steps and dados, over 12 mm thick bed of cement mortar 1:3 (1 cement : 3 coarse sand) and jointing with grey cement slurry @ 3.3kg per sqm, including pointing in white cement mixed with pigment of matching shade complete. | 49.08 | sqm | 100.00 | 700.00 | 34356.00 | 953.07 | 46776.68 | 34356.00 | RAVINDER KUMAR KAKKAR
16.00 | Providing wood work in frames of doors, windows, clerestory windows and other frames, wrought framed and fixed in position with hold fast lugs or with dash fasteners of required dia & length ( hold fast lugs or dash fastener shall be paid for separately) Sal Wood | .95 | cum | 100.00 | 90000.00 | 85500.00 | 95683.57 | 90899.39 | 85500.00 | RAVINDER KUMAR KAKKAR
17.00 | Providing and fixing glazed shutters for doors, windows and clerestory windows using 4 mm thick float glass panes, (weight not less than 10 kg per sqm) fixing with ISI marked M.S. pressed butt hinges bright finished of required size with necessary screws. Second class teak wood 35 mm thick | 22.05 | sqm | 100.00 | 4000.00 | 88200.00 | 3996.98 | 88133.34 | 88133.34 | VERMA BUILDERS
18.00 | Providing and fixing ISI marked flush door shutters conforming to IS : 2202 (Part I) non-decorative type, core of block board construction with frame of 1st class hard wood and well matched commercial 3 ply veneering with vertical grains or cross bands and face veneers on both faces of shutters 35 mm thick including ISI marked Stainless Steel butt hinges with necessary screws | 16.07 | sqm | 100.00 | 1600.00 | 25712.00 | 1806.62 | 29032.37 | 25712.00 | RAVINDER KUMAR KAKKAR
19.00 | Providing and fixing wire gauge shutters using galvanized M.S. Wire gauge of average width of aperture 1.4 mm in both directions with wire of dia 0.63 mm, for doors, windows and clerestory windows with hinges and necessary screws : 35 mm thick shutters with ISI marked M.S. pressed butt hinges bright finished of required size Second class teak wood | 23.94 | sqm | 100.00 | 4000.00 | 95760.00 | 3892.97 | 93197.77 | 93197.77 | VERMA BUILDERS
20.00 | Providing and fixing 18 mm thick, 150 mm wide pelmet of coir veneer board ISI marked IS : 14842, including top cover of 6 mm coir veneer board, nickle plated M.S. Pipe 20 mm dia. (heavy type) curtain rod with nickel plated brackets, including fixing with 25x3 mm M.S. Flat 10 cm long fixed to pelmet with hollock wood cleats of size 100 mm x 40 mm x 40 mm on both inner side of pelmet and rawl plugs 75 mm long etc. all complete. | 11.10 | m | 100.00 | 500.00 | 5550.00 | 561.26 | 6230.01 | 5550.00 | RAVINDER KUMAR KAKKAR
21.00 | Providing and fixing chromium plated brass curtain rod having wall thickness of 1.25mm with two chromium plated brass brackets fixed with C.P. brass screws and PVC sleeves etc., wherever necessary complete : 25 mm dia | 11.10 | m | 100.00 | 200.00 | 2220.00 | 432.15 | 4796.91 | 2220.00 | RAVINDER KUMAR KAKKAR
22.00 | Providing and fixing bright finished brass hanging type floor door stopper with necessary screws, etc. complete | 6.00 | each | 100.00 | 100.00 | 600.00 | 97.73 | 586.37 | 586.37 | VERMA BUILDERS
23.00 | Providing and fixing stainless steel fancy handle of approved make fixed with SS screws etc. complete as per direction of Engineer-in-charge 200 mm | 66.00 | each | 100.00 | 120.00 | 7920.00 | 137.18 | 9053.72 | 7920.00 | RAVINDER KUMAR KAKKAR
24.00 | Structural steel work in single section, fixed with or without connecting plate,including cutting, hoisting, fixing in position and applying a priming coat of approved steel primer all complete. | 507.36 | kg | 100.00 | 95.00 | 48199.20 | 100.42 | 50947.84 | 48199.20 | RAVINDER KUMAR KAKKAR
25.00 | Steel work in built up tubular (round, square or rectangular hollow tubes etc.) trusses etc., including cutting, hoisting, fixing in position and applying a priming coat of approved steel primer, including welding and bolted with special shaped washers etc. complete. Hot finished welded type tubes complete. | 623.85 | kg | 100.00 | 110.00 | 68623.50 | 138.97 | 86696.87 | 68623.50 | RAVINDER KUMAR KAKKAR
26.00 | Steel work welded in built up sections/ framed work, including cutting, hoisting, fixing in position and applying a priming coat of approved steel primer using structural steel etc. as required and similar works In stringers, treads, landings etc. of stair cases including use of chequered plate wherever required, all complete. | 1570.06 | kg | 100.00 | 90.00 | 141305.40 | 91.45 | 143584.64 | 141305.40 | RAVINDER KUMAR KAKKAR
27.00 | Steel work welded in built up sections/ framed work, including cutting, hoisting, fixing in position and applying a priming coat of approved steel primer using structural steel etc. as required. In gratings, frames, guard bar, ladder, railings, brackets, gates and similar works | 440.00 | kg | 100.00 | 110.00 | 48400.00 | 127.32 | 56018.64 | 48400.00 | RAVINDER KUMAR KAKKAR
28.00 | 62 mm thick cement concrete flooring with concrete hardener topping,under layer 50 mm thick cement concrete 1:2:4 (1 cement : 2 coarse sand : 4 graded stone aggregate 20mm nominal size) and top layer 12mm thick cement hardener consisting of mix 1:2 (1 cement hardener mix : 2 graded stone aggregate, 6mm nominal size) by volume, hardening compound mixed @ 2 litre per 50 kg of cement or as per manufacture’s specifications. This includes cost of cement slurry, but excluding the cost of nosing of steps etc. complete. | 22.43 | sqm | 100.00 | 600.00 | 13458.00 | 832.03 | 18662.46 | 13458.00 | RAVINDER KUMAR KAKKAR
29.00 | Cement concrete pavement with 1:2:4 (1 cement : 2 coarse sand : 4 graded stone aggregate 20 mm nominal size), including finishing complete. 40 mm thick with 20 mm nominal size stone aggregate | 1.58 | cum | 100.00 | 5000.00 | 7900.00 | 7135.92 | 11274.76 | 7900.00 | RAVINDER KUMAR KAKKAR
30.00 | Providing and laying Vitrified tiles in floor in different sizes (thickness to be specified by the manufacturer) with water absorption less than 0.08% and conforming to IS:15622, of approved brand & manufacturer, in all colours and shade, laid on 20 mm thick cement mortar 1:4 (1 cement: 4 coarse sand) jointing with grey cement slurry @3.3 kg/sqm including grouting the joints with white cement and matching pigments etc. The tiles must be cut with the zero chipping diamond cutter only . Laying of tiles will be done with the notch trowel, plier, wedge, ps of required thickness, leveling system and rubber mallet for placing the tiles gently and easily. Double charge vitrified tile polished finish of size Size of Tile 600 x 600 mm | 147.11 | sqm | 100.00 | 1000.00 | 147110.00 | 1153.91 | 169750.98 | 147110.00 | RAVINDER KUMAR KAKKAR
31.00 | Providing and laying Vitrified tiles in floor in different sizes (thickness to be specified by the manufacturer) with water absorption less than 0.08% and conforming to IS:15622, of approved brand & manufacturer, in all colours and shade, laid on 20 mm thick cement mortar 1:4 (1 cement: 4 coarse sand) jointing with grey cement slurry @3.3 kg/sqm including grouting the joints with white cement and matching pigments etc. The tiles must be cut with the zero chipping diamond cutter only . Laying of tiles will be done with the notch trowel, plier, wedge, clips of required thickness, leveling system and rubber mallet for placing the tiles gently and easily. Glazed Vitrified tiles Matt/Antiskid finish of size Size of Tile 600 x 600 mm | 13.40 | sqm | 100.00 | 1100.00 | 14740.00 | 1175.42 | 15750.67 | 14740.00 | RAVINDER KUMAR KAKKAR
32.00 | Providing and fixing precoated galvanised iron profile sheets (size, shape and pitch of corrugation as approved by Engineer-in-charge) 0.50 mm (+ 0.05 %) total coated thickness with zinc coating 120 grams per sqm as per IS: 277, in 240 mpa steel grade, 5-7 microns epoxy primer on both side of the sheet and polyester top coat 15-18 microns. Sheet should have protective guard film of 25 microns minimum to avoid scratches during transportation and should be supplied in single length upto 12 metre or as desired by Engineerin- charge. The sheet shall be fixed using self drilling /self tapping screws of size (5.5x 55 mm) with EPDM seal, complete upto any pitch in horizontal/ vertical or curved surfaces, excluding the cost of purlins, rafters and trusses and including cutting to size and shape wherever required. | 17.70 | sqm | 100.00 | 500.00 | 8850.00 | 601.61 | 10648.47 | 8850.00 | RAVINDER KUMAR KAKKAR
33.00 | Providing reinforced by organic fibres and/or inorganic synthetic fibres cement 6 mm thick corrugated sheets (as per IS: 14871) roofing up to any pitch and fixing with polymer coated J, or L hooks, bolts and nuts 8 mm dia. G.I. plain and bitumen washers or with self drilling fastener and EPDM washers etc. complete (excluding the cost of purlins, rafters and trusses), including cutting sheets to size and shape wherever required. | 34.31 | sqm | 100.00 | 400.00 | 13724.00 | 414.22 | 14211.97 | 13724.00 | RAVINDER KUMAR KAKKAR
34.00 | Providing and fixing on wall face unplasticised Rigid PVC rain water pipes conforming to IS : 13592 Type A, including jointing with seal ring conforming to IS : 5382, leaving 10 mm gap for thermal expansion, (i) Single socketed pipes 110 mm diameter | 90.00 | m | 100.00 | 200.00 | 18000.00 | 286.01 | 25740.96 | 18000.00 | RAVINDER KUMAR KAKKAR
35.00 | Providing and fixing precoated galvanised steel sheet roofing accessories 0.50 mm (+ 0.05 %) total coated thickness, Zinc coating 120 grams per sqm as per IS: 277, in 240 mpa steel grade, 5-7 microns epoxy primer on both side of the sheet and polyester top coat 15-18 microns using self drilling/ self tapping screws complete : a) Ridges plain (500 - 600mm) | 26.48 | m | 100.00 | 400.00 | 10592.00 | 403.46 | 10683.71 | 10592.00 | RAVINDER KUMAR KAKKAR
36.00 | Providing and fixing on wall face unplasticised - PVC moulded fittings/accessories for unplasticised Rigid PVC rain water pipes conforming to IS : 13592 Type A, including jointing with seal ring conforming to IS : 5382, leaving 10 mm gap for thermal expansion Bend 87.5° 110 mm bend | 15.00 | each | 100.00 | 100.00 | 1500.00 | 118.35 | 1775.24 | 1500.00 | RAVINDER KUMAR KAKKAR
37.00 | 12 mm cement plaster of mix : 1:6 (1 cement: 6 coarse sand) | 466.00 | sqm | 100.00 | 200.00 | 93200.00 | 263.60 | 122835.76 | 93200.00 | RAVINDER KUMAR KAKKAR
38.00 | 15 mm cement plaster on rough side of single or half brick wall of mix: 1:6 (1 cement: 6 coarse sand) | 420.00 | sqm | 100.00 | 225.00 | 94500.00 | 303.94 | 127655.80 | 94500.00 | RAVINDER KUMAR KAKKAR
39.00 | Providing and applying plaster of paris putty of 2 mm thickness over plastered surface to prepare the surface even and smooth complete. | 506.42 | sqm | 100.00 | 200.00 | 101284.00 | 191.87 | 97166.41 | 97166.41 | VERMA BUILDERS
40.00 | Distempering With oil bound washable distemper of approved brand and manufacture to give an even shade New York (two or more coats) over and including water thinnable priming coat with cement primer. | 506.42 | sqm | 100.00 | 100.00 | 50642.00 | 145.25 | 73555.88 | 50642.00 | RAVINDER KUMAR KAKKAR
41.00 | Finishing walls with Acrylic Smooth exterior paint of required shade : New work (Two or more coat applied @ 1.67 ltr/10 sqm over and including priming coat of exterior primer applied @ 2.20 kg/10 sqm) | 380.00 | sqm | 100.00 | 100.00 | 38000.00 | 148.83 | 56556.59 | 38000.00 | RAVINDER KUMAR KAKKAR
42.00 | Painting with synthetic enamel paint of approved brand and manufacture to give an even shade . Two or more coats on new work. | 94.57 | sqm | 100.00 | 100.00 | 9457.00 | 117.45 | 11107.50 | 9457.00 | RAVINDER KUMAR KAKKAR
43.00 | Providing and laying factory made chamfered edge Cement Concrete paver blocks in footpath, parks, lawns, drive ways or light traffic parking etc, of required strength, thickness & size/ shape, made by table vibratory method using PU mould, laid in required colour & pattern over 50mm thick compacted bed of sand, compacting and proper embedding/laying of inter locking paver blocks into the sand bedding layer through vibratory compaction by using plate vibrator, filling the joints with sand and cutting of paver blocks as per required size and pattern, finishing and sweeping extra sand. complete all as per direction of Engineer-in-Charge. 60mm thick cement concrete paver block of M-35 grade with approved colour, design & pattern | 22.40 | sqm | 100.00 | 700.00 | 15680.00 | 835.62 | 18717.83 | 15680.00 | RAVINDER KUMAR KAKKAR
44.00 | Providing and fixing wash basin with C.I. brackets, 15 mm C.P. brass pillar taps, 32 mm C.P. brass waste of standard pattern, including painting of fittings and brackets, cutting and making good the walls wherever require: White Vitreous China Wash basin size 630x450 mm with a pair of 15 mm C.P. brass pillar taps | 4.00 | each | 100.00 | 2000.00 | 8000.00 | 2039.73 | 8158.93 | 8000.00 | RAVINDER KUMAR KAKKAR
45.00 | Providing and fixing P.V.C. waste pipe for sink or wash basin including P.V.C. waste fittings complete flexible pipe 32 mm | 4.00 | each | 100.00 | 100.00 | 400.00 | 93.24 | 372.98 | 372.98 | VERMA BUILDERS
46.00 | Providing and fixing white vitreous china extended wall mounting water closet of size 780x370x690 mm of approved shape including providing & fixing white vitreous china cistern with dual flush fitting, of flushing capacity 3 litre/ 6 litre (adjustable to 4 litre/ 8 litres), including seat cover, and cistern fittings, nuts, bolts and gasket etc complete. | 3.00 | each | 100.00 | 9000.00 | 27000.00 | 11687.88 | 35063.65 | 27000.00 | RAVINDER KUMAR KAKKAR
47.00 | Providing and fixing G.I. pipes complete with G.I. fittings including trenching and refilling etc. External work 15 mm dia nominal bore | 38.65 | metre | 100.00 | 220.00 | 8503.00 | 239.39 | 9252.36 | 8503.00 | RAVINDER KUMAR KAKKAR
48.00 | Providing and fixing brass bib cock of approved quality 15 mm nominal bore | 4.00 | each | 100.00 | 300.00 | 1200.00 | 271.67 | 1086.66 | 1086.66 | VERMA BUILDERS
49.00 | Providing and fixing G.I. Union in G.I. pipe including cutting and threading the pipe and making long screws etc. complete (New work) 15 mm nominal bore | 4.00 | each | 100.00 | 250.00 | 1000.00 | 234.91 | 939.62 | 939.62 | VERMA BUILDERS
50.00 | Providing and placing on terrace (at all floor levels) polyethylene water storage tank, IS : 12701 marked, with cover and suitable locking arrangement and making necessary holes for inlet, outlet and overflow pipes but without fittings and the base support for tank. | 5000.00 | ltr. | 100.00 | 8.00 | 40000.00 | 8.70 | 43484.38 | 40000.00 | RAVINDER KUMAR KAKKAR
51.00 | Providing and fixing C.P. brass long body bib cock of approved quality conforming to IS standards and weighing not less than 690 gms 15 mm nominal bore | 4.00 | each | 100.00 | 600.00 | 2400.00 | 634.78 | 2539.13 | 2400.00 | RAVINDER KUMAR KAKKAR
52.00 | Providing, laying and jointing glazed stoneware pipes class SP-1 with stiff mixture of cement mortar in the proportion of 1:1 (1 cement : 1 fine sand) including testing of joints etc. complete. 150 mm diameter | 20.00 | metre | 100.00 | 500.00 | 10000.00 | 529.88 | 10597.64 | 10000.00 | RAVINDER KUMAR KAKKAR
53.00 | Making soak pit 2.5 m diameter 3.0 metre deep with 45 x 45 cm dry brick honey comb shaft with bricks and S.W. drain pipe 100 mm diameter, 1.8 m long complete as per standard design. With common burnt clay F.P.S. (non modular) bricks of class designation 7.5 | 1.00 | each | 100.00 | 20000.00 | 20000.00 | 25130.39 | 25130.39 | 20000.00 | RAVINDER KUMAR KAKKAR
54.00 | Providing and laying integral cement based water proofing treatment including preparation of surface as required for treatment of roofs, balconies, terraces etc consisting of following operations With average thickness of 120 mm and minimum thickness at khurra as 65 mm | 223.35 | sqm | 100.00 | 1000.00 | 223350.00 | 1365.50 | 304984.25 | 223350.00 | RAVINDER KUMAR KAKKAR
55.00 | Supplying & Filing good earth brought out from approved quarry outside the Airport premises including all leads/royalty etc. complete (Excluding Rock) in embankments, depressions etc. in layers not exceeding 20cm in depth, consolidating each deposited layer by watering & ramming with 0.5 tonne roller and every 3rd & topmost layer with 8-10 tonne vibratory roller etc. complete as per direction of Engineer-in-Charge. | 33.00 | cum | 100.00 | 300.00 | 9900.00 | 560.37 | 18492.07 | 9900.00 | RAVINDER KUMAR KAKKAR
56.00 | Wiring for light point/ fan point/ exhaust fan point/ call bell point with 1.5 sq. mm FRLS PVC insulated copper conductor single core cable in surface / recessed steel conduit, with modular switch, modular plate, suitable Gl box and earthing the point with 1.5 sq. mm FRLS PVC insulated copper conductor single core cable etc. as required. (Group B) | 33.00 | POINT | 100.00 | 1100.00 | 36300.00 | 1413.00 | 46629.00 | 36300.00 | RAVINDER KUMAR KAKKAR
57.00 | Supplying and fixing following way, single pole and neutral, sheet steel, MCB distribution board, 240 V, on surface/ recess, complete with tinned copper bus bar, neutral bus bar, earth bar, din bar, interconnections, powder painted including earthing etc. as required. (But without MCB/RCCB/Isolator) 16 way, Double door | 1.00 | EACH | 100.00 | 1700.00 | 1700.00 | 2319.00 | 2319.00 | 1700.00 | RAVINDER KUMAR KAKKAR
58.00 | Supplying and fixing of 40 A rating, double pole, (single phase and neutral), 240 volts, residual current circuit breaker (RCCB), having a sensitivity current 300 mA in the existing MCB DB complete with connections, testing and commissioning etc. as required. | 1.00 | EACH | 100.00 | 1500.00 | 1500.00 | 1835.00 | 1835.00 | 1500.00 | RAVINDER KUMAR KAKKAR
59.00 | Supplying and fixing 6 amps to 32 amps rating, 240 volts, "C" curve, miniature circuit breaker suitable for inductive load of following poles in the existing MCB DB complete with connections, testing and commissioning etc. as required. Single Pole | 14.00 | EACH | 100.00 | 170.00 | 2380.00 | 222.00 | 3108.00 | 2380.00 | RAVINDER KUMAR KAKKAR
60.00 | Supplying and fixing following modular switch/ socket on the existing modular plate & switch box including connections but excluding modular plate etc. as required.
60.01 | 5/6 A switch | 15.00 | EACH | 10.00 | 70.00 | 1050.00 | 102.00 | 1530.00 | 1050.00 | RAVINDER KUMAR KAKKAR
60.02 | 3 pin 5/6 A socket outlet | 15.00 | EACH | 10.00 | 80.00 | 1200.00 | 113.00 | 1695.00 | 1200.00 | RAVINDER KUMAR KAKKAR
60.03 | 15/16 A switch | 4.00 | EACH | 10.00 | 100.00 | 400.00 | 145.00 | 580.00 | 400.00 | RAVINDER KUMAR KAKKAR
60.04 | 6 pin 15/16 A socket outlet | 4.00 | EACH | 10.00 | 170.00 | 680.00 | 201.00 | 804.00 | 680.00 | RAVINDER KUMAR KAKKAR
61.00 | Supplying and fixing of 3 Module, GI box alongwith modular base & cover plate for modular switches in recess etc as required. | 19.00 | EACH | 10.00 | 250.00 | 4750.00 | 312.00 | 5928.00 | 4750.00 | RAVINDER KUMAR KAKKAR
62.00 | Wiring for circuit/ submain wiring alongwith earth wire with the following sizes of FRLS PVC insulated copper conductor, single core cable in surface/ recessed steel conduit as required. 2 X 2.5 sq. mm + 1 X 2.5 sq. mm earth wire | 150.00 | METER | 10.00 | 250.00 | 37500.00 | 346.00 | 51900.00 | 37500.00 | RAVINDER KUMAR KAKKAR
63.00 | Wiring for light/ power plug with 2X4 sq. mm FRLS PVC insulated copper conductor single core cable in surface/ recessed steel conduit alongwith 1 No. 4 sq. mm FRLS PVC insulated copper conductor single core cable for loop earthing as required. 2 X 4 sq. mm + 1 X 4 sq. mm earth wire | 120.00 | METER | 100.00 | 280.00 | 33600.00 | 390.00 | 46800.00 | 33600.00 | RAVINDER KUMAR KAKKAR
64.00 | Supply of 1 X 20W LED tube light batten suitable to operate on single phase, 230 V, 50 Hz A.C supply etc complete as required. | 19.00 | EACH | 10.00 | 400.00 | 7600.00 | 512.00 | 9728.00 | 7600.00 | RAVINDER KUMAR KAKKAR
65.00 | Supply, Installation, Testing and Commissioning of 1200 mm sweep, BEE 5 star rated, ceiling fan with Brush Less Direct Current (BLDC) Motor, class of insulation: B, 3 nos. blades, 30 cm long down rod, 2 nos. canopies, shackle kit, safety rope, copper winding, Power Factor not less than 0.9, Service Value (CM/M/W) minimum 6.00, Air delivery minimum 210 Cum/Min , 350 RPM (tolerance as per IS : 374-2019), THD less than 10%, remote or electronic regulator unit for speed control and all remaining accessories including safety pin, nut bolts, washers, temperature rise=75 degree C (max.), insulation resistance more than 2 mega ohm, suitable for 230 V, 50 Hz, single phase AC Supply, earthing etc. complete as required. | 7.00 | EACH | 10.00 | 5500.00 | 38500.00 | 6021.00 | 42147.00 | 38500.00 | RAVINDER KUMAR KAKKAR
66.00 | Providing and fixing circular/ Hexagonal cast iron or M.S. sheet box for ceiling fan clamp, of internal dia 140 mm, 73 mm height, top lid of 1.5 mm thick M.S. sheet with its top surface hacked for proper bonding, top lid shall be screwed into the cast iron/ M.S. sheet box by means of 3.3 mm dia round headed screws, one lock at the corners. Clamp shall be made of 12 mm dia M.S. bar bent to shape as per standard drawing. | 9.00 | Each | 10.00 | 120.00 | 1080.00 | 161.00 | 1449.00 | 1080.00 | RAVINDER KUMAR KAKKAR
67.00 | Supplying and Installation of exhaust fan (i/c fixing of louvers/ shutters) of 225 mm sweep, Power consumption not more than 45 Watt, operating on 230 V AC, 50 Hz power supply, in the existing opening, including making good the damage, connection, testing, commissioning etc. as required. | 5.00 | EACH | 10.00 | 1500.00 | 7500.00 | 1885.00 | 9425.00 | 7500.00 | RAVINDER KUMAR KAKKAR
68.00 | Supply of 3 core x 25 Sq.mm size 1.1 kv grade XPLE insulated and PVC sheathed aluminium conductor armoured cable, confirming to IS:7098 (Part:-l)-1988 with upto date amendments as required of approved make. | 150.00 | METER | 10.00 | 220.00 | 33000.00 | 275.00 | 41250.00 | 33000.00 | RAVINDER KUMAR KAKKAR
69.00 | Supply of 3 core x 4 Sq.mm size 1.1 kv grade PVC insulated and PVC sheathed Copper conductor flexible cable, confirming to IS:7098 (Part:-l)-1988 with upto date amendments as required of approved make. | 100.00 | METER | 10.00 | 120.00 | 12000.00 | 163.00 | 16300.00 | 12000.00 | RAVINDER KUMAR KAKKAR
70.00 | Supplying and laying of 50 mm dia size DWC HDPE pipe ISI marked along with all accessories like socket, bend, couplers etc. conforming to IS 14930, Part II complete with fitting and cutting, jointing etc.direct in ground (75 cm below ground level) including excavation and refilling the trench but excluding sand cushioning and protective covering etc. , complete as required. 50 mm dia (OD-50 mm & ID-38 mm nominal) | 100.00 | METER | 10.00 | 170.00 | 17000.00 | 300.00 | 30000.00 | 17000.00 | RAVINDER KUMAR KAKKAR
71.00 | Laying of one no. PVC insulated and PVC sheathed / XPLE power cable of 1.1 kv grade of Upto 35 sq. mm size in the RCC / HUME/ Stoneware/ Metal pipe/HDPE etc as required. | 200.00 | METER | 10.00 | 25.00 | 5000.00 | 31.00 | 6200.00 | 5000.00 | RAVINDER KUMAR KAKKAR
72.00 | Supply & making end termination with brass compression gland and aluminium lugs for following size of PVC insulated and PVC sheathed / XPLE aluminium conductor of 1.1 kV grade as required. 3 X 25 sq.mm (25 mm) | 2.00 | Set | 10.00 | 250.00 | 500.00 | 251.00 | 502.00 | 500.00 | RAVINDER KUMAR KAKKAR
73.00 | Installation, testing and commissioning of pre-wired, fluorescent fitting / compact fluorescent fitting/LED tube light fitting of all types, complete with all accessories and tube etc. directly on ceiling/ wall, including connection with 1.5 sq. mm FRLS PVC insulated, copper conductor, single core cable and earthing etc. as required. | 19.00 | EACH | 100.00 | 150.00 | 2850.00 | 177.00 | 3363.00 | 2850.00 | RAVINDER KUMAR KAKKAR
74.00 | Earthing with G.I. earth pipe 4.5 metre long, 40 mm dia including accessories, and providing masonry enclosure with cover plate having locking arrangement and watering pipe etc. with charcoal/ coke and salt as required. | 1.00 | EACH | 10.00 | 3600.00 | 3600.00 | 4561.00 | 4561.00 | 3600.00 | RAVINDER KUMAR KAKKAR
75.00 | Supplying and laying 6 SWG G.I. wire at 0.50 meter below ground level for conductor earth electrode, including connection/termination with GI thimble etc. as required. | 10.00 | METER | 10.00 | 40.00 | 400.00 | 41.00 | 410.00 | 400.00 | RAVINDER KUMAR KAKKAR
76.00 | Supply, Installation, testing and commissioning of 5 star 1.5 TR inverter technology based Split type indoor wall mounted type Airconditioners fitted with Rotary compressor, copper tube condenser operating on 230 V, 50Hz power supply, including providing of copper refrigerant piping, interconnecting cable between outdoor and indoor units, complete with Remote control(having features of cool / fan / dry / auto / sleep mode and ON / OFF, temerature setting & display etc) and thermostatic temperature control range from 18°C to 28°C along with cordless as per manufacturer recommendation, capable of performing cooling, dehumidifying, aircirculating and filtering, drain fixing of indoor and out door unit with necessary supports, connection of refrigerant copper piping with suitable insulation, laying of required copper cable between indoor & outdoor unit, initial gas charging complete as required i/c drilling the hole on the wall, plastering complete etc as required. | 2.00 | EACH | 10.00 | 38000.00 | 76000.00 | 40824.00 | 81648.00 | 76000.00 | RAVINDER KUMAR KAKKAR
77.00 | Supplying and fixing 20 A, 240 V, SPN Industrial type socket outlet, with 2 pole and earth, metal enclosed plug top alongwith 20 A "C" curve, SP, MCB, in sheet steel enclosure, on surface or in recess, with chained metal cover for the socket outlet and complete with connections, testing and commissioning etc. as required | 3.00 | EACH | 10.00 | 1000.00 | 3000.00 | 1304.00 | 3912.00 | 3000.00 | RAVINDER KUMAR KAKKAR
78.00 | Supplying of wall mounted fan having 400 mm sweep, 1300 rpm or more, power consumption 55 Watt or less, Double String operation, operating on 230 V AC, 50 Hz power supply, complete etc. as required. | 5.00 | EACH | 10.00 | 1500.00 | 7500.00 | 1949.00 | 9745.00 | 7500.00 | RAVINDER KUMAR KAKKAR
79.00 | Installation of wall mounted fan with proper mounted arrangement complete etc as required | 5.00 | EACH | 10.00 | 50.00 | 250.00 | 50.00 | 250.00 | 250.00 | RAVINDER KUMAR KAKKAR, VERMA BUILDERS
80.00 | SITC of Electronic digital type, single phase LED display energy meter in meter box, operating on 240 V 50 Hz, direct connected, current range 10-60 Amps, in class 1.0 accuracy, IP 54, surge withstand 10 KV, temperature operating range -10 deg to + 60 deg., having anti tamper capabilities prevention, no mechanical wear & tear including supply and fixing of suitable size meter box (GSMB 2525 or equivalent) complete as required. | 1.00 | EACH | 10.00 | 3000.00 | 3000.00 | 3162.00 | 3162.00 | 3000.00 | RAVINDER KUMAR KAKKAR
| Total in Figures |  |  |  |  | 4151673.10 |  | 5275798.94
Lowest Amount Quoted BY: RAVINDER KUMAR KAKKAR(4151673.10)

## BOQ Summary
BOQ Summary Details Tender Title: Construction of Quarter guards, Main office for ASG/APSU and Rest room for Female Staff at Adampur Airport, Jalandhar Tender ID: 2023_AAI_171666_1
Sheet Name | Sl.No | Bidder Name | Amount | Bid Rank
BoQ1 | 1 | RAVINDER KUMAR KAKKAR | 4151673.10 | L1
| 2 | VERMA BUILDERS | 5275798.94 | L2