## BoQ1
Government eProcurement System Created By: Premananda Sethy Created Date/Time: 28-Nov-2023 05:58 PM Tender Title: Reconfiguration of Terminal Building at VSS Airport, Jharsuguda Tender ID: 2023_AAI_171785_1
Tender Inviting Authority: AIRPORTS AUTHORITY OF INDIA
Name of Work: Reconfiguration of Terminal Building at VSS Airport, Jharsuguda.
Contract No:
SCHEDULE OF WORK / ITEM(S)
Sl.No | Description of Work / Item(s) | No.of Qty | Units | Estimated Rate | MD RIYAJUDDIN(GSTN-NA) |  | PRASANTA KUMAR BEURIA(GSTN-NA)
[5 empty] | Rate | Amount | Rate | Amount | L1 Amount | L1 Vendor
1.00 | Earth work in excavation by mechanical means (Hydraulic excavator)/ manual means over areas (exceeding 30 cm in depth, 1.5 m in width as well as 10 sqm on plan) including getting out and disposal of excavated mearth lead upto 50 m and lift upto 1.5 m, as directed by Engineer-incharge. All kinds of soil. | 100.00 | cum | 100.00 | 125.00 | 12500.00 | 250.00 | 25000.00 | 12500.00 | MD RIYAJUDDIN
2.00 | Demolishing cement concrete manually/ by mechanical means including disposal of material within 50 metres lead as per direction of Engineer - in - charge. Nominal concrete 1:3:6 or richer mix (i/c equivalent design mix). | 50.00 | cum | 10.00 | 1100.00 | 55000.00 | 2150.00 | 107500.00 | 55000.00 | MD RIYAJUDDIN
3.00 | Dismantling cement asbestos or other hard board ceiling or partition walls including stacking of serviceable materials and disposal of unserviceable materials within 50 metres lead. | 2500.00 | sqm | 10.00 | 30.00 | 75000.00 | 60.00 | 150000.00 | 75000.00 | MD RIYAJUDDIN
4.00 | Dismantling steel work in built up sections in angles, tees, flats and channels including all gusset plates, bolts, nuts, cutting rivets, welding etc. including dismembering and stacking within 50 metres lead. | 3500.00 | kg | 10.00 | 4.00 | 14000.00 | 7.00 | 24500.00 | 14000.00 | MD RIYAJUDDIN
5.00 | Dismantling tile work in floors and roofs laid in cement mortar including stacking material within 50 metres lead. For thickness of tiles 10 mm to 25 mm. | 1500.00 | sqm | 10.00 | 55.00 | 82500.00 | 100.00 | 150000.00 | 82500.00 | MD RIYAJUDDIN
6.00 | Dismantling aluminium/ Gypsum partitions, doors, windows, fixed glazing and false ceiling including disposal of unserviceable material and stacking of serviceable material with in 50 meters lead as directed by Engineer-in-charge. | 2500.00 | sqm | 10.00 | 25.00 | 62500.00 | 70.00 | 175000.00 | 62500.00 | MD RIYAJUDDIN
7.00 | Providing and fixing aluminium work for doors, windows, ventilators and partitions with extruded built up standard tubular sections/ appropriate Z sections and other sections of approved make conforming to IS: 733 and IS: 1285, fixing with dash fasteners of required dia and size, including necessary filling up the gaps at junctions, i.e. at top, bottom and sides with required EPDM rubber/ neoprene gasket etc. Aluminium sections shall be smooth, rust free, straight, mitred and jointed mechanically wherever required including cleat angle, Aluminium snap beading for glazing / paneling, C.P. brass / stainless steel screws, all complete as per architectural drawings and the directions of Engineer-in-charge. (Glazing, paneling and dash fasteners to be paid for separately) : For fixed portion. Powder coated aluminium (minimum thickness of powder coating 50 micron). | 500.00 | kg | 10.00 | 599.00 | 299500.00 | 550.00 | 275000.00 | 275000.00 | PRASANTA KUMAR BEURIA
8.00 | Providing and fixing aluminium work for doors, windows, ventilators and partitions with extruded built up standard tubular sections/ appropriate Z sections and other sections of approved make conforming to IS: 733 and IS: 1285, fixing with dash fasteners of required dia and size, including necessary filling up the gaps at junctions, i.e. at top, bottom and sides with required EPDM rubber/ neoprene gasket etc. Aluminium sections shall be smooth, rust free, straight, mitred and jointed mechanically wherever required including cleat angle, Aluminium snap beading for glazing / paneling, C.P. brass / stainless steel screws, all complete as per architectural drawings and the directions of Engineer-in-charge. (Glazing, paneling and dash fasteners to be paid for separately) : For shutters of doors, windows & ventilators including providing and fixing hinges/ pivots and making provision for fixing of fittings wherever required including the cost of EPDM rubber / neoprene gasket required (Fittings shall be paid for separately). Powder coated aluminium (minimum thickness of powder coating 50 micron) | 200.00 | kg | 10.00 | 611.00 | 122200.00 | 650.00 | 130000.00 | 122200.00 | MD RIYAJUDDIN
9.00 | Providing and fixing glazing in aluminium door, window, ventilator shutters and partitions etc. with EPDM rubber / neoprene gasket etc. complete as per the architectural drawings and the directions of engineer-in-charge . (Cost of aluminium snap beading shall be paid in basic item): With float glass panes of 5 mm thickness (weight not less than 12.50 kg/sqm). | 200.00 | sqm | 10.00 | 1500.00 | 300000.00 | 1350.00 | 270000.00 | 270000.00 | PRASANTA KUMAR BEURIA
10.00 | Providing and fixing 12 mm thick prelaminated particle board flat pressed three layer or graded wood particle board conforming to IS: 12823 Grade l Type ll, in panelling fixed in aluminum doors, windows shutters and partition frames with C.P. brass / stainless steel screws etc. complete as per architectural drawings and directions of engineer-in- charge. Pre-laminated particle board with decorative lamination on both sides. | 100.00 | sqm | 10.00 | 1025.00 | 102500.00 | 1050.00 | 105000.00 | 102500.00 | MD RIYAJUDDIN
11.00 | Providing and fixing IS : 12817 marked stainless steel butt hinges (heavy weight) with stainless steel screws etc. complete : 100x60x2.50 mm. | 33.00 | each | 10.00 | 91.00 | 3003.00 | 95.00 | 3135.00 | 3003.00 | MD RIYAJUDDIN
12.00 | Providing and fixing aluminium extruded section body tubular type universal hydraulic door closer (having brand logo with ISi, IS : 3564, embossed on the body, door weight upto 36 kg to 80 kg and door width from 701 mm to 1000 mm), with double speed adjustment with necessary accessories and screws etc. complete. | 9.00 | each | 10.00 | 850.00 | 7650.00 | 900.00 | 8100.00 | 7650.00 | MD RIYAJUDDIN
13.00 | Providing and fixing aluminium sliding door bolts, ISI marked anodised (anodic coating not less than grade AC 10 as per IS : 1868), transparent or dyed to required colour or shade, with nuts and screws etc. complete : 300x16 mm | 9.00 | each | 10.00 | 260.00 | 2340.00 | 300.00 | 2700.00 | 2340.00 | MD RIYAJUDDIN
14.00 | Providing and fixing aluminium tower bolts, ISI marked, anodised (anodic coating not less than grade AC 10 as per IS : 1868 ) transparent or dyed to required colour or shade, with necessary screws etc. complete : 250x10 mm | 9.00 | each | 10.00 | 105.00 | 945.00 | 125.00 | 1125.00 | 945.00 | MD RIYAJUDDIN
15.00 | Providing and fixing aluminium handles, ISI marked, anodised (anodic coating not less than grade AC 10 as per IS : 1868) transparent or dyed to required colour or shade, with necessary screws etc. complete : 125 mm | 10.00 | each | 100.00 | 75.00 | 750.00 | 70.00 | 700.00 | 700.00 | PRASANTA KUMAR BEURIA
16.00 | Providing and fixing bright finished brass 100 mm mortice latch and lock, ISI marked, with six levers and a pair of anodised (anodic coating not less than grade AC 10 as per IS : 1868) aluminium lever handles of approved quality with necessary screws etc. complete. | 10.00 | each | 10.00 | 725.00 | 7250.00 | 800.00 | 8000.00 | 7250.00 | MD RIYAJUDDIN
17.00 | Providing and fixing Pre -laminated medium density fibre board exterior grade (Grade-I) IS:14587:1998 marked, to frame, backing or studding with screws etc. complete ( Frames, backing or studding to be paid separately). Pre-laminated with decorative lamination on both side exterior Grade - I MDF Board 12 mm thick confirming to IS:14587 | 100.00 | sqm | 10.00 | 1050.00 | 105000.00 | 950.00 | 95000.00 | 95000.00 | PRASANTA KUMAR BEURIA
18.00 | Providing and fixing partition upto ceiling height consisting of G.I. frame and required board, including providing and fixing of frame work made of special section power pressed/ roll form G.I. sheet with zinc coating of 120 gms/sqm(both side inclusive), consisting of floor and ceiling channel 50mm wide having equal flanges of 32 mm and 0.50 mm thick, fixed to the floor and ceiling at the spacing of 610 mm centre to centre with dash fastener of 12.5 mm dia meter 50 mm length or suitable anchor fastener or metal screws with nylon plugs and the studs 48 mm wide having one flange of 34 mm and other flange 36 mm and 0.50 mm thick fixed vertically within flanges of floor and ceiling channel and placed at a spacing of 610 mm centre to centre by 6 mm dia bolts and nuts, including fixing of studs along both ends of partition fixed flush to wall with suitable anchor fastener or metal screws with nylon plugs at spacing of 450 mm centre to centre, and fixing of boards to both side of frame work by 25 mm long dry wall screws on studs, floor and ceiling channels at the spacing of 300 mm centre to centre. The boards are to be fixed to the frame work with joints staggered to avoid through cracks, M.S. fixing channel of 99 mm width (0.9 mm thick having two flanges of 9.5 mm each) to be provided at the horizontal joints of two boards, fixed to the studs using metal to metal flat head screws, including jointing and finishing to a flush finish with recommended jointing compound, jointing tape, angle beads at corners (25 mm x 25 mm x 0.5 mm), joint finisher and two coats of primer suitable for board as per manufacture's specification and direction of engineer in charge all complete. The boards are to be fixed to the frame work with joints staggered to avoid through cracks, M.S. fixing channel of 99 mm width (0.9 mm thick having two flanges of 9.5 mm each) to be provided at the horizontal joints of two boards, fixed to the studs using metal to metal flat head screws, including jointing and finishing to a flush finish with recommended jointing compound, jointing tape, angle beads at corners (25 mm x 25 mm x 0.5 mm), joint finisher and two coats of primer suitable for board as per manufacture's specification and direction of engineer in charge all complete. 66 mm overall thickness partition using 8 mm thick double skin multipurpose cement bonded wood particle board manufactured as per IS: 14276 with suitable cement bonded board screws. | 100.00 | sqm | 10.00 | 1780.00 | 178000.00 | 1850.00 | 185000.00 | 178000.00 | MD RIYAJUDDIN
19.00 | Structural steel work riveted, bolted or welded in built up sections, trusses and framed work, including cutting, hoisting, fixing in position and applying a priming coat of approved steel primer all complete. | 1000.00 | kg | 10.00 | 125.00 | 125000.00 | 150.00 | 150000.00 | 125000.00 | MD RIYAJUDDIN
20.00 | Steel work in built up tubular (round, square or rectangular hollow tubes etc.) trusses etc., including cutting, hoisting, fixing in position and applying a priming coat of approved steel primer, including welding and bolted with special shaped washers etc. complete. Electric resistance or induction butt welded tubes | 1000.00 | kg | 10.00 | 141.00 | 141000.00 | 140.00 | 140000.00 | 140000.00 | PRASANTA KUMAR BEURIA
21.00 | Steel work welded in built up sections/ framed work, including cutting, hoisting, fixing in position and applying a priming coat of approved steel primer using structural steel etc. as required. In gratings, frames, guard bar, ladder, railings, brackets, gates and similar works. | 1000.00 | kg | 10.00 | 145.00 | 145000.00 | 145.00 | 145000.00 | 145000.00 | PRASANTA KUMAR BEURIA, MD RIYAJUDDIN
22.00 | Providing and fixing pressed steel door frames conforming to IS: 4351, manufactured from commercial mild steel sheet of 1.60 mm thickness, including hinges, jamb, lock jamb, bead and if required angle threshold of mild steel angle of section 50x25 mm, or base ties of 1.60 mm, pressed mild steel welded or rigidly fixed together by mechanical means, including M.S. pressed butt hinges 2.5 mm thick with mortar guards, lock strike-plate and shock absorbers as specified and applying a coat of approved steel primer after pre-treatment of the surface as directed by Engineer-in-charge: Profile B: Fixing with adjustable lugs with split end tail to each jamb | 20.00 | metre | 10.00 | 450.00 | 9000.00 | 525.00 | 10500.00 | 9000.00 | MD RIYAJUDDIN
23.00 | Providing and fixing stainless steel (Grade 304) railing made of Hollow tubes, channels, plates etc., including welding, grinding, buffing, polishing and making curvature (wherever required) and fitting the same with necessary stainless steel nuts and bolts complete, i/c fixing the railing with necessary accessories & stainless steel dash fasteners , stainless steel bolts etc., of required size, on the top of the floor or the side of waist slab with suitable arrangement as per approval of Engineer-incharge, (for payment purpose only weight of stainless steel members shall be considered excluding fixing accessories such as nuts, bolts, fasteners etc.). | 500.00 | kg | 10.00 | 625.00 | 312500.00 | 650.00 | 325000.00 | 312500.00 | MD RIYAJUDDIN
24.00 | Cement concrete flooring 1:2:4 (1 cement : 2 coarse sand : 4 graded stone aggregate) finished with a floating coat of neat cement, including cement slurry, but excluding the cost of nosing of steps etc. complete. 40 mm thick with 20 mm nominal size stone aggregate. | 150.00 | sqm | 10.00 | 575.00 | 86250.00 | 570.00 | 85500.00 | 85500.00 | PRASANTA KUMAR BEURIA
25.00 | Providing and laying Polished Granite stone flooring in required design and patterns, in linear as well as curvilinear portions of the building all complete as per the architectural drawings with 18 mm thick stone slab over 20 mm (average) thick base of cement mortar 1:4 (1 cement : 4 coarse sand) laid and jointed with cement slurry and pointing with white cement slurry admixed with pigment of matching shade including rubbing, curing and polishing etc. all complete as specified and as directed by the Engineer-in-Charge. Polished Granite stone slab colour of Black, Cherry/Ruby Red or equivalent. | 400.00 | sqm | 10.00 | 4100.00 | 1640000.00 | 4050.00 | 1620000.00 | 1620000.00 | PRASANTA KUMAR BEURIA
26.00 | Providing and laying Polished Granite stone flooring in required design and patterns, in linear as well as curvilinear portions of the building all complete as per the architectural drawings with 18 mm thick stone slab over 20 mm (average) thick base of cement mortar 1:4 (1 cement : 4 coarse sand) laid and jointed with cement slurry and pointing with white cement slurry admixed with pigment of matching shade including rubbing, curing and polishing etc. all complete as specified and as directed by the Engineer-in-Charge. Polished Granite stone slab of all colour and texture except Black, Cherry/Ruby Red | 400.00 | sqm | 10.00 | 3100.00 | 1240000.00 | 2750.00 | 1100000.00 | 1100000.00 | PRASANTA KUMAR BEURIA
27.00 | Providing and laying flamed finish Granite stone flooring in required design and patterns, in linear as well as curvilinear portions of the building all complete as per the architectural drawings with 18 mm thick stone slab over 20 mm (average) thick base of cement mortar 1:4 (1 cement : 4 coarse sand) laid and jointed with cement slurry and pointing with white cement slurry admixed with pigment of matching shade including rubbing, curing and polishing etc. all complete as specified and as directed by the Engineer-in-Charge : Flamed finish granite stone slab Jet Black, Cherry Red, Elite Brown, Cat Eye or equivalent. | 20.00 | sqm | 10.00 | 2900.00 | 58000.00 | 2550.00 | 51000.00 | 51000.00 | PRASANTA KUMAR BEURIA
28.00 | Providing and fixing 18 mm thick gang saw cut, mirror polished, premoulded and prepolished, machine cut for kitchen platforms, vanity counters, window sills, facias and similar locations of required size, approved shade, colour and texture laid over 20 mm thick base cement mortar 1:4 (1 cement : 4 coarse sand), joints treated with white cement, mixed with matching pigment, epoxy touch ups, including rubbing, curing, moulding and polishing to edges to give high gloss finish etc. complete at all levels. Raj Nagar Plain white marble/ Udaipur green marble/ Zebra black marble. Area of slab over 0.50 sqm | 20.00 | sqm | 10.00 | 2650.00 | 53000.00 | 2650.00 | 53000.00 | 53000.00 | PRASANTA KUMAR BEURIA, MD RIYAJUDDIN
29.00 | Providing and fixing 18 mm thick gang saw cut, mirror polished, premoulded and prepolished, machine cut for kitchen platforms, vanity counters, window sills, facias and similar locations of required size, approved shade, colour and texture laid over 20 mm thick base cement mortar 1:4 (1 cement : 4 coarse sand), joints treated with white cement, mixed with matching pigment, epoxy touch ups, including rubbing, curing, moulding and polishing to edges to give high gloss finish etc. complete at all levels. Granite stone slab colour black, Cherry/Ruby red. Area of slab over 0.50 sqm. | 20.00 | sqm | 100.00 | 4500.00 | 90000.00 | 4500.00 | 90000.00 | 90000.00 | PRASANTA KUMAR BEURIA, MD RIYAJUDDIN
30.00 | Providing edge moulding to 18 mm thick marble stone counters, Vanities etc., including machine polishing to edge to give high gloss finish etc. complete as per design approved by Engineer-in-Charge. Granite work. | 50.00 | metre | 10.00 | 425.00 | 21250.00 | 450.00 | 22500.00 | 21250.00 | MD RIYAJUDDIN
31.00 | Providing and laying vitrified floor tiles in different sizes (thickness to be specified by the manufacturer) with water absorption less than 0.08% and conforming to IS: 15622, of approved make, in all colours and shades, laid on 20mm thick cement mortar 1:4 (1 cement : 4 coarse sand), jointing with grey cement slurry @ 3.3 kg/ sqm including grouting the joints with white cement and matching pigments etc., complete. Size of Tile 600x600 mm. | 50.00 | sqm | 10.00 | 1450.00 | 72500.00 | 1500.00 | 75000.00 | 72500.00 | MD RIYAJUDDIN
32.00 | Providing and fixing 1st quality ceramic glazed floor tiles conforming to IS : 15622 (thickness to be specified by the manufacturer ) of approved make in all colours, shades except burgundy, bottle green, black of any size as approved by Engineer-in-Charge in skirting, risers of steps and dados over 12 mm thick bed of cement Mortar 1:3 (1 cement: 3 coarse sand) and jointing with grey cement slurry @ 3.3kg per sqm including pointing in white cement mixed with pigment of matching shade complete. | 220.00 | sqm | 10.00 | 955.00 | 210100.00 | 1050.00 | 231000.00 | 210100.00 | MD RIYAJUDDIN
33.00 | Providing and fixing Ist quality ceramic glazed wall tiles conforming to IS: 15622 (thickness to be specified by the manufacturer), of approved make, in all colours, shades except burgundy, bottle green, black of any size as approved by Engineer-in-Charge, in skirting, risers of steps and dados, over 12 mm thick bed of cement mortar 1:3 (1 cement : 3 coarse sand) and jointing with grey cement slurry @ 3.3kg per sqm, including pointing in white cement mixed with pigment of matching shade complete. | 400.00 | sqm | 10.00 | 1100.00 | 440000.00 | 1050.00 | 420000.00 | 420000.00 | PRASANTA KUMAR BEURIA
34.00 | Providing and fixing Gl Clip in Metal Ceiling System of 600x600 mm module which includes providing and fixing 'C' wall angle of size 20x30x20 mm made of 0.5 mm thick pre painted steel along the perimeter of the room with help of nylon sleeves and wooden screws at 300 mm center to centre, suspending the main C carrier of size 10x38x10 mm made of G.I steel 0.7 mm thick from the soffit with help of soffit cleat 37x27x25x1.6 mm, rawl plugs of size 38x12 mm and C carrier suspension clip and main carrier bracket at 1000 mm c/c. Inverted triangle shaped Spring Tee having height of 24 mm and width of 34 mm made of Gl steel 0.45 mm thick is then fixed to the main C carrier and in direction perpendicular to it at 600 mm centers with help of suspension brackets. Wherever the main C carrier and spring T have to join, C carrier and spring T connectors have to be used. All sections to be galvanized @ 120 gms/sqm (both side inclusive), fixing with clip in tiles into spring T with : GI Metal Ceiling Clip in plain Beveled edge global white color tiles of size 600x600 and 0.5 mm thick with 25 mm height, made of G I sheet having galvanizing of 100 gms/ sqm (both sides inclusive) and 20% perforation area with 1.8 mm dia holes and having NRC of 0.5, electro statically polyester powder coated of thickness 60 microns (minimum), including factory painted after bending and perforation. | 200.00 | sqm | 10.00 | 2050.00 | 410000.00 | 2050.00 | 410000.00 | 410000.00 | PRASANTA KUMAR BEURIA, MD RIYAJUDDIN
35.00 | Removing dry or oil bound distemper, water proofing cement paint and the like by scrapping, sand papering and preparing the surface smooth including necessary repairs to scratches etc. complete. | 3500.00 | sqm | 10.00 | 21.00 | 73500.00 | 25.00 | 87500.00 | 73500.00 | MD RIYAJUDDIN
36.00 | Finishing walls with Acrylic Smooth exterior paint of required shade : New work (Two or more coat applied @ 1.67 ltr/10 sqm over and including priming coat of exterior primer applied @ 2.20 kg/10 sqm). | 4200.00 | sqm | 10.00 | 160.00 | 672000.00 | 170.00 | 714000.00 | 672000.00 | MD RIYAJUDDIN
37.00 | Wall painting with premium acrylic emulsion paint of interior grade, having VOC (Volatile Organic Compound ) content less than 50 grams/ litre of approved brand and manufacture, including applying additional coats wherever required to achieve even shade and colour. Two coats. | 3648.00 | sqm | 10.00 | 121.00 | 441408.00 | 130.00 | 474240.00 | 441408.00 | MD RIYAJUDDIN
38.00 | Painting with synthetic enamel paint of approved brand and manufacture to give an even shade : Two or more coats on new work. | 600.00 | sqm | 10.00 | 131.00 | 78600.00 | 130.00 | 78000.00 | 78000.00 | PRASANTA KUMAR BEURIA
39.00 | Distempering with oil bound washable distemper of approved brand and manufacture to give an even shade : New work (two or more coats) over and including water thinnable priming coat with cement primer. | 2274.00 | sqm | 10.00 | 151.00 | 343374.00 | 175.00 | 397950.00 | 343374.00 | MD RIYAJUDDIN
40.00 | Providing and laying in position specified grade of reinforced cement concrete, excluding the cost of centering, shuttering, finishing and reinforcement - All work up to plinth level: 1:1.5:3 (1 cement : 1.5 coarse sand (zone-III) derived from natural sources : 3 graded stone aggregate 20 mm nominal size de rived from natural sources) | 20.00 | cum | 10.00 | 6500.00 | 130000.00 | 9000.00 | 180000.00 | 130000.00 | MD RIYAJUDDIN
41.00 | Steel reinforcement for R.C.C. work including straightening, cutting, bending, placing in position and binding all complete upto plinth level. Thermo-Mechanically Treated bars of grade Fe-500D or more. | 2000.00 | kg | 10.00 | 85.00 | 170000.00 | 95.00 | 190000.00 | 170000.00 | MD RIYAJUDDIN
42.00 | Steel reinforcement for R.C.C. work including straightening, cutting, bending, placing in position and binding all complete above plinth level.Thermo-Mechanically Treated bars of grade Fe-500D or more. | 1500.00 | kg | 10.00 | 85.00 | 127500.00 | 95.00 | 142500.00 | 127500.00 | MD RIYAJUDDIN
43.00 | Providing and laying in position cement concrete of specified grade excluding the cost of centering and shuttering - All work up to plinth level : 1:4:8 (1 Cement : 4 coarse sand (zone-III) derived from natural sources : 8 graded stone aggregate 40 mm nominal sized derived from natural sources) | 20.00 | cum | 100.00 | 5300.00 | 106000.00 | 7000.00 | 140000.00 | 106000.00 | MD RIYAJUDDIN
44.00 | Providing and laying in position cement concrete of specified grade excluding the cost of centering and shuttering - All work up to plinth level : 1:2:4 (1 cement : 2 coarse sand (zone-III) derived from natural sources : 4 graded stone aggregate 20 mm nominal size derived from natural sources) | 20.00 | cum | 100.00 | 5700.00 | 114000.00 | 7500.00 | 150000.00 | 114000.00 | MD RIYAJUDDIN
45.00 | Centering and shuttering including strutting, propping etc. and removal of form work for : Foundations, footings, bases for columns | 1000.00 | sqm | 10.00 | 250.00 | 250000.00 | 325.00 | 325000.00 | 250000.00 | MD RIYAJUDDIN
46.00 | Centering and shuttering including strutting, propping etc. and removal of form work for : Columns, piers, abutments, pillars, posts and struts | 500.00 | sqm | 10.00 | 525.00 | 262500.00 | 850.00 | 425000.00 | 262500.00 | MD RIYAJUDDIN
47.00 | Providing and laying cement concrete in retaining walls, return walls, walls (any thickness) including attached pilasters, columns, piers, abutments, pillars, posts, struts, buttresses, string or lacing courses, parapets, coping, bed blocks, anchor blocks, plain window sills, fillets, sunken floor etc., up to floor five level, excluding the cost of centering, shuttering and finishing: 1:1½:3 (1 cement : 1½ coarse sand (zone-III) derived from natural sources : 3 graded stone aggregate 20 mm nominal size derived from natural sources). | 20.00 | cum | 10.00 | 10000.00 | 200000.00 | 9900.00 | 198000.00 | 198000.00 | PRASANTA KUMAR BEURIA
48.00 | Cement concrete 1:2:4 (1 cement : 2 coarse sand : 4 graded stone aggregate 40 mm nominal size) in pavements, laid to required slope and camber in panels as required including consolidation finishing and tamping complete. | 20.00 | cum | 10.00 | 7450.00 | 149000.00 | 7500.00 | 150000.00 | 149000.00 | MD RIYAJUDDIN
49.00 | Providing and fixing M.S. holder-bat clamps of approved design to Sand Cast iron/cast iron (spun) pipe embedded in and including cement concrete blocks 10x10x10 cm of 1:2:4 mix (1 cement : 2 coarse sand : 4 graded stone aggregate 20 mm nominal size),including cost of cutting holes and making good the walls etc. : For 100 mm dia pipe. | 60.00 | each | 10.00 | 300.00 | 18000.00 | 350.00 | 21000.00 | 18000.00 | MD RIYAJUDDIN
50.00 | Providing and fixing white vitreous china extended wall mounting water closet of size 780x370x690 mm of approved shape including providing & fixing white vitreous china cistern with dual flush fitting, of flushing capacity 3 litre/ 6 litre (adjustable to 4 litre/ 8 litres), including seat cover, and cistern fittings, nuts, bolts and gasket etc complete. | 28.00 | each | 10.00 | 13000.00 | 364000.00 | 13500.00 | 378000.00 | 364000.00 | MD RIYAJUDDIN
51.00 | Providing and supplying aluminium extruded tubular and other aluminium sections as per the architectural drawings and approved shop drawings , the aluminium quality as per grade 6063 T5 or T6 as per BS 1474,including super durable powder coating of 60-80 microns conforming to AAMA 2604 of required colour and shade as approved by the Engineer-in-Charge. ( The item includes cost of material such as cleats, sleeves, screws etc. necessary for fabrication of extruded aluminium frame work. Nothing extra shall be paid on this account). The weight of aluminium extruded section shall be taken for purpose of payment. | 1500.00 | kg | 10.00 | 450.00 | 675000.00 | 450.00 | 675000.00 | 675000.00 | PRASANTA KUMAR BEURIA, MD RIYAJUDDIN
52.00 | Designing, fabricating, testing, protection, installing and fixing in position semi (grid) unitized system of structural glazing (with open joints) for linear as well as curvilinear portions of the building for all heights and all levels, including: (a) Structural analysis & design and preparation of shop drawings for the specified design loads conforming to IS 875 part III (the system must passed the proof test at 1.5 times design wind pressure without any failure), including functional design of the aluminum sections for fixing glazing panels of various thicknesses, aluminium cleats, sleeves and splice plates etc. gaskets, screws, toggles, nuts, bolts, clamps etc., structural and weather silicone sealants, flashings, fire stop (barrier)- cum-smoke seals, microwave cured EPDM gaskets for water tightness, pressure equalisation & drainage and protection against fire hazard including: (b) Fabricating and supplying serrated M.S. hot dip galvanised / Aluminium alloy of 6005 T5 brackets of required sizes, sections and profiles etc. to accommodate 3 Dimentional movement for achieving perfect verticality and fixing structural glazing system rigidly to the RCC/ masonry/structural steel framework of building structure using stainless steel anchor fasteners/ bolts, nylon seperator to prevent bimetallic contacts with nuts and washers etc. of stainless steel grade 316, of the required capacity and in required numbers. (c) Providing and filling, two part pump filled, structural silicone sealant and one part weather silicone sealant compatible with the structural silicone sealant of required bite size in a clean and controlled factory / work shop environment, including double sided spacer tape, setting blocks and backer rod, all of approved grade, brand and manufacture, as per the approved sealant design, within and all around the perimeter for holding glass. (d) Providing and fixing in position flashings of solid aluminium sheet 1 mm thick and of sizes, shapes and profiles, as required as per the site conditions, to seal the gap between the building structure and all its interfaces with curtain glazing to make it watertight. Note : Full description of this item is available in BOQ of Tender Document. | 400.00 | sqm | 10.00 | 3700.00 | 1480000.00 | 3500.00 | 1400000.00 | 1400000.00 | PRASANTA KUMAR BEURIA
53.00 | Providing, assembling and supplying vision glass panels (IGUs) comprising of hermetically-sealed 6-12- 6 mm insulated glass (double glazed) vision panel units of size and shape as required and specified, comprising of an outer heat strengthened float glass 6mm thick, of approved colour and shade with reflective soft coating on surface # 2 of approved colour and shade, an inner Heat strengthned clear float glass 6mm thick, spacer tube 12mm wide, dessicants, including primary seal and secondary seal (structural silicone sealant) etc. all complete for the required performances, as per the Architectural drawings, as per the approved shop drawings, as specified and as directed by the Engineer-in-Charge. The IGUs shall be assembled in the factory/ workshop of the glass processor. (Payment for fixing of IGU Panels in the curtain glazing is included in cost of item No.25.2) For payment, only the actual area of glass on face # 1 of the glass panels (excluding the areas of the grooves and weather silicone sealant) provided and fixed in position, shall be measured in sqm. (i) Coloured tinted float glass 6mm thick substrate with reflective soft coating on face # 2, + 12mm Airgap + 6mm Heat Strengthened clear Glass of approved make having properties as visible Light transmittance (VLT) of 25 to 35 %, Light reflection internal 10 to 15%, light reflection external 10 to 20 %, shading coefficient (0.25- 0.28) and U value of 3.0 to 3.3 W/m2 degree K etc. The properties of performance glass shall be decided by technical sanctioning authority as per the site requirement. | 300.00 | sqm | 10.00 | 3949.00 | 1184700.00 | 4000.00 | 1200000.00 | 1184700.00 | MD RIYAJUDDIN
54.00 | Designing, fabricating, testing, installing and fixing in position Curtain Wall with Aluminium Composite Panel Cladding, with open grooves for linear as well as curvilinear portions of the building , for all heights and all levels etc. including: (a) Structural analysis & design and preparation of shop drawings for pressure equalisation or rain screen principle as required, proper drainage of water to make it watertight including checking of all, the structural and functional design. (b) Providing, fabricating and supplying and fixing panels of aluminium composite panel cladding in pan shape in metalic colour of approved shades made out of 4mm thick aluminium composite panel material consisting of 3mm thick FR grade mineral core sandwiched between two Aluminium sheets (each 0.5mm thick). The aluminium composite panel cladding sheet shall be coil coated, with Kynar 500 based PVDF / Lumiflon based fluoropolymer resin coating of approved colour and shade on face # 1 and polymer (Service) coating on face # 2 as specified using stainless steel screws, nuts, bolts, washers, cleats, weather silicone sealant, backer rods etc. (c) The fastening brackets of Aluminium alloy 6005 T5 / MS with Hot Dip Galvanised with serrations and serrated washers to arrest the wind load movement, fasteners, SS 316 Pins and anchor bolts of approved make in SS 316, Nylon separators to prevent bi-metallic contacts all complete required to perform as per specification and drawing The item includes cost of all material & labour component, the cost of all mock ups at site, cost of all samples of the individual components for testing in an approved laboratory, field tests on the assembled working curtain wall with aluminium composite panel cladding, cleaning and protection of the curtain wall with aluminium composite panel cladding till the handing over of the building for occupation. Base frame work for ACP cladding is payable under the relevant aluminium items. The Contractor shall provide curtain wall with aluminium composite panel cladding, having all the performance characteristics all complete , as per the Architectural drawings, as per item description, as specified, as per the approved shop drawings and as directed by the Engineer-in-Charge. However, for the purpose of payment, only the actual area on the external face of the curtain wall with Aluminum Composite Panel Cladding (including width of groove) shall be measured in sqm. up to two decimal places. | 100.00 | sqm | 10.00 | 4757.00 | 475700.00 | 5000.00 | 500000.00 | 475700.00 | MD RIYAJUDDIN
55.00 | Providing and fixing factory made precast RCC perforated drain covers, having concrete of strength not less than M-25, of size 1000 x 450x50 mm, reinforced with 8 mm dia four nos longitudinal & 9 nos cross sectional T.M.T. hoop bars, including providing 50 mm dia perforations @ 100 to 125 mm c/c, including providing edge binding with M.S. flats of size 50 mm x 1.6 mm complete, all as per direction of Engineer-in-charge. | 100.00 | each | 10.00 | 1800.00 | 180000.00 | 1500.00 | 150000.00 | 150000.00 | PRASANTA KUMAR BEURIA
56.00 | Steel reinforcement for R.C.C. work including straightening, cutting, bending, placing in position and binding all complete upto plinth level. Thermo-Mechanically Treated bars of grade Fe-500D or more. | 100.00 | Kg | 10.00 | 91.00 | 9100.00 | 95.00 | 9500.00 | 9100.00 | MD RIYAJUDDIN
57.00 | Providing and fixing in position approved make Long body bib cock with wall flanged (reference Cat No. CON-107KN of jaquar) including cost of all material complete in all respect as per manufacturer's specifications and satisfaction of Engineer In-charge including cutting and fitting in position where ever required. | 6.00 | Nos. | 10.00 | 3050.00 | 18300.00 | 3100.00 | 18600.00 | 18300.00 | MD RIYAJUDDIN
58.00 | Providing and fixing in position starwhite vitreous chinaware Urinal, of Hindware Cat. no 96008 with C.P. brass flush pile spreads, domed waste coupler and auto closing concealed urinal flush valve (reference Cat No.PRSCHR073 of Jaquar) etc. including other accessories complete in all respect as per manufacturer's specifications and satisfaction of Engineer In-charge including cutting and making good the walls and floor where ever required. | 20.00 | Nos. | 10.00 | 19000.00 | 380000.00 | 19000.00 | 380000.00 | 380000.00 | PRASANTA KUMAR BEURIA, MD RIYAJUDDIN
59.00 | Providing and fixing in position approved make Health Faucet with 1Metre Tube (reference Cat No. ALDCHR577of jaquar) & Abs Wall Hook for EWC at all heights, levels, with two way bib cock with wall flange of Jaquar Cat. no. CON-041KN including cost of all material complete in all respect as per manufacturer's specifications and satisfaction of Engineer In-charge including cutting and fitting in position where ever required. | 20.00 | Nos. | 100.00 | 1780.00 | 35600.00 | 1750.00 | 35000.00 | 35000.00 | PRASANTA KUMAR BEURIA
60.00 | Providing & fixing 15mm dia C.P. brass angle valve with C.P. brass wall flange with any other items complete including cutting and making good the walls wherever required as per direction of Engineer-Incharge. (reference Cat No.SOLCHR6053 of Jaquar) | 20.00 | Nos. | 10.00 | 1350.00 | 27000.00 | 1450.00 | 29000.00 | 27000.00 | MD RIYAJUDDIN
61.00 | Providing and fixing uplasticised PVC connection pipe with brass unions : 30 cm length 15 mm nominal bore. | 20.00 | Nos. | 10.00 | 500.00 | 10000.00 | 80.00 | 1600.00 | 1600.00 | PRASANTA KUMAR BEURIA
62.00 | Providing and fixing 32mm dia Bottle Trap (Jaquar cat no.769L300X12 or approved equivalent) and other ancillary fittings, cutting and making good the walls wherever required complete as per directions of Engineer-Incharge. | 20.00 | Nos. | 10.00 | 2000.00 | 40000.00 | 1950.00 | 39000.00 | 39000.00 | PRASANTA KUMAR BEURIA
63.00 | Providing & fixing of white vitreous china below counter oval wash basin ( Kohler cat no. K-2211-O (536x435mm) / Hindware cat no. 10049 (560x450mm) or approved equivalent) with CP brass waste assembly, wall flanges and rubber adapters for waste connection complete including CI/MS brackets duly painted, nuts, washers, cutting and making good the walls floors wherever required as per direction of Engineer-Incharge. | 20.00 | Nos. | 10.00 | 11000.00 | 220000.00 | 11000.00 | 220000.00 | 220000.00 | PRASANTA KUMAR BEURIA, MD RIYAJUDDIN
64.00 | Providing & fixing of white vitreous China wall mounting cascade type water closet ( Kohler Cat No. K-13945 / Hindware cat. no. 20040 or approved equivalent) with CP bolts, nuts, CI chair hanging arrangements, bakelite seat & cover with CP hinges & rubber buffers, CP brass screw, washer with all accessories with WC connector with Rubber Lip / Buffer and side gap filled with silicon sealant wherever required, with metropole flush valve Dual flow with exposed shutt off provision and 100 mm square plate (ref. Cat No. FLVCHR1085SQ of Jaquar) including other accessories complete in all respect as per manufacturer's specifications and satisfaction of Engineer In-charge including cutting and making good the walls and floor where ever required. | 20.00 | Nos. | 10.00 | 15000.00 | 300000.00 | 15000.00 | 300000.00 | 300000.00 | PRASANTA KUMAR BEURIA, MD RIYAJUDDIN
65.00 | Providing and fixing in position approved make Sink Mixer with Swinging spout with 450mm long Braided Holes (Reference CAT No.SOLCHR6319B of Jaquar) complete in all respect as per manufacturer's specifications and satisfaction of Engineer In-charge including cutting and making good the walls and floor where ever required. | 3.00 | Nos. | 10.00 | 4500.00 | 13500.00 | 4700.00 | 14100.00 | 13500.00 | MD RIYAJUDDIN
66.00 | Providing & fixing of CP brass pressmatic self closing pillar tap ( jaquar cat no.031 or approved equivalent ) as per direction of Engineer-Incharge. | 20.00 | Nos. | 10.00 | 2700.00 | 54000.00 | 2750.00 | 55000.00 | 54000.00 | MD RIYAJUDDIN
67.00 | Providing and fixing Dorma/Assa Abloy or Approved Equivalent make ED 100 series automatic swing door operator for handicap washrooms , suitable for door weight up to 140 kg and width of 1050mm, with adjustable closer force 2-4 Newton meter.The Automatic swing door operator will include Handicap Kit and Electric Strike / Plate of 1800 AH . The work should be complete in all aspects and to the satisfaction of the architect and Engineer-in-charge (The work to be carried out by a specialized agency as approved by the Engineer-in-charge). | 3.00 | Nos. | 10.00 | 75000.00 | 225000.00 | 7800.00 | 23400.00 | 23400.00 | PRASANTA KUMAR BEURIA
68.00 | Designing, Providing and fixing of Automatic bi-parting/Single sliding door operator, modular design of Dorma / Assa Abloy, Hardwyn, GEZE or approved equivalent including internal cover with operator dimensions (H X T): 100 X 180, 4150 mm. The track profile should be separate from the main profile for enabling reduction in vibration insulation Microprocessor control self-learning reversing when obstruction is encountered. Microprocessor-controlled control unit. It should be Self-learning with adjustable parameters for opening and closing speed, hold-open time and opening and closing force. Class of protection IP 20. For opening size of 2.0 m wide x 2.4 m height. The system should have constant external power supply 230 V, 50/60 Hz with 12mm frameless glass, 12mm thick clear toughened glass shutter. All complete as per specification and instruction of the Engineer-in-charge. (Note: The work shall be executed as per manufacturer's specifications wherever applicable, relevant code of practice and sound engineering practice). 1) The doors should be provided with electro-magnetic locks. Automatic control should be done by two infrared detectors, with a range of operating, control options and safety devices. 2) The panels will consist of 12mm toughened clear glass.(Clear span for Auto Sliding door (2.0m wide x 2.40m high). | 2.00 | Nos. | 10.00 | 200000.00 | 400000.00 | 210000.00 | 420000.00 | 400000.00 | MD RIYAJUDDIN
69.00 | Providing fixing and erecting at site of Dorma / Assa Abloy/ Hardwyn or approved Equivalent PT frameless glass pivoted door made of 12mm thick float toughened clear glass duly polished and edges grinded and polished consisting of diecast patch fitting with stainless steel cover and corner lock with euro profile cylinder. The fittings will be mounted on 12mm toughened glass door with all necessary required accessories. The door will also consist of floor spring BTS-84 with all necessary glass mounting accessories for the self closing feature as per manufacturer specifications and SS-316 pull handle of size 450mmX22mm complete as per direction of Engineer-In-Charge. ( Note: Nothing extra shall be paid for making holes, fixing of patch fitting etc. The work shall be executed as per manufacturer's specifications wherever applicable, relevant code of practice and sound engineering practice). a) Single / Double door with side and upper panels (Consisting of over and side panels 1 no, connector for side /upper panel 1 no, Upper patch 1 no, Bottom patch 1 no, Floor Lock with cylinder 1 no, Strike plate 1 no, Floor spring 1 no. and Pull handle TGDI 350 1 pair or approved equivalent) for each door panel. | 24.00 | Sqm | 10.00 | 6500.00 | 156000.00 | 6300.00 | 151200.00 | 151200.00 | PRASANTA KUMAR BEURIA
70.00 | Providing and applying white cement based putty of average thickness 1 mm, of approved brand and manufacturer, over the plastered wall surface to prepare the surface even and smooth complete. | 500.00 | Sqm | 10.00 | 126.00 | 63000.00 | 125.00 | 62500.00 | 62500.00 | PRASANTA KUMAR BEURIA
| Total in Figures |  |  |  |  | 15931020.00 |  | 16379350.00
Lowest Amount Quoted BY: MD RIYAJUDDIN(15931020.00)

## BOQ Summary
BOQ Summary Details Tender Title: Reconfiguration of Terminal Building at VSS Airport, Jharsuguda Tender ID: 2023_AAI_171785_1
Sheet Name | Sl.No | Bidder Name | Amount | Bid Rank
BoQ1 | 1 | MD RIYAJUDDIN | 15931020.00 | L1
| 2 | PRASANTA KUMAR BEURIA | 16379350.00 | L2