## BoQ1
Government eProcurement System Created By: UMESH CHAURASIA Created Date/Time: 30-Nov-2023 05:35 PM Tender Title: Provision of Perimeter Lighting, Standby HT Feeder Cable and Electrical works for Watch Towers at Rewa Airport Tender ID: 2023_AAI_171890_1
Tender Inviting Authority: SM(E-E), AAI, R.B. Airport, Bhopal
Name of Work: Provision of Perimeter Lighting, Standby HT Feeder Cable & Electrical works for Watch Towers at Rewa Airport.
Contract No: AAI/BPL/ENGG(E)/NIT-06/2023-24
SCHEDULE OF WORK / ITEM(S)
Sl.No | Description of Work / Item(s) | No.of Qty | Units | Estimated Rate | METAL ENGINEERING(GSTN-22BQJPS6836E1ZO) |  | Instapower Ltd(GSTN-05AAACI9712L1ZG) |  | jaydeep agency corporation(GSTN-24ACIPP6157B1ZQ) |  | DOSHI ELECTRIC ENGG. CO.(GSTN-24AAEFD3355K1ZI) |  | GEETU ENGINEERING AND CONSTRUCTIONS PVT LTD(GSTN-09AABCG9910H1ZI) |  | EVERCREST PROJECTS PVT LTD(GSTN-24AADCE7826L1ZE) |  | Manish Electricals(GSTN-23ABLPM9012E1ZW) |  | SARASWAT ENGINEERING SERVICES(GSTN-27AAZFS6239C1ZO) |  | Balaji Engineering(GSTN-33ADGPV2628A1ZV) |  | Avinash Chopra(GSTN-NA) |  | Mankha Electrotech Pvt Ltd(GSTN-NA) |  | Surya Roshni Limited(GSTN-NA) |  | SAURABH ENTERPRISES(GSTN-NA) |  | Edge Telecom Pvt Ltd(GSTN-NA)
[5 empty] | Rate | Amount | Rate | Amount | Rate | Amount | Rate | Amount | Rate | Amount | Rate | Amount | Rate | Amount | Rate | Amount | Rate | Amount | Rate | Amount | Rate | Amount | Rate | Amount | Rate | Amount | Rate | Amount | L1 Amount | L1 Vendor
1.00 | Supply, installation, testing and commissioning of dust, damp and vermin proof cubicle free floor, indoor type factory built sheet steel enclosed modular bolted construction extendable Panel, suitable for operation on 415 ±10% volts, 50 Hz, AC 3 phase 4 wire supply system fabricated compartmentalised design and covered with CRCA sheet steel of 2mm thick for frame work and 1.6mm thick for doors/ covers, 3mm thick for gland plates, hinged type back door openable i/c cleaning & finishing complete with 9 tank process for powder coating in approved shade, having extensible type TPN Copper bus bars of high conductivity, DMC/SMC bus bar supports, bottom base channel of section not less than ISMC 75mm, fabrication shall be done in transportable sections, entire panel shall have a common copper earth bar of suitable size with 2 nos earth studs, including control wiring with 1.5sqmm. PVC insulated FRLS copper conductor Single Core cable for voltage & 2.5sq.mm for current circuits, cable alleys, cable gland plates in two half, danger notice plates, etc. necessary metering protections & indications and mounted with the following switch gears as per drawing and technical specifications etc. complete as required.
1.01 | Incomers: i) 250 Amp. 4 - Pole, 36 KA,MCCB , Ics =Icu=100 % -02 nos. ii) LED indication lamps for RYB, on & off for incomer with 2Amp control MCBs - 10 Nos. iii) Digital Multifunction Meter -02 Nos. iv) Extended rotary operating mechanism, terminal extension spreaders MCCB's. Bus coupler: i) 250 Amp. 4 - Pole, 36 KA,MCCB , Ics =Icu=100 % -01 nos. ii) LED indication lamps for RYB, on & off for incomer with 2Amp control MCBs - 05 Nos. iii) Extended rotary operating mechanism, terminal extension spreaders MCCB's. Bus Bar : TPN Copper extensible type main bus bars of minimum of 400 Amps. capacity & auxiliary Bus Bars of suitable capacity (if required)with heat shrinkable coloured sleeves and i/c DMC/SMC bus bars supports at required intervals complete for cross section, size supports & their spacing etc. for withstanding fault level of 50ka capacity.
1.02 | Outgoing i) 100 Amp. 4 - Pole,36 KA, MCCB , Ics =Icu=100 % -04 nos. ii) 63 Amp. 4 - Pole,36 KA, MCCB , Ics =Icu=100 % -04 nos. iii) Spare Cubicles -02 nos. iv) LED indication lamps for RYB, on & off for incomer with 2Amp control MCBs - 40 Nos. v) Digital Multifunction Meter -8 Nos. vi) Extended rotary operating mechanism, terminal extension spreaders MCCB's. | 1.00 | Job |  | 355550.00 | 355550.00 | 1215000.00 | 1215000.00 | 632200.00 | 632200.00 | 900000.00 | 900000.00 | 950000.00 | 950000.00 | 1293550.00 | 1293550.00 | 425000.00 | 425000.00 | 653079.00 | 653079.00 | 600000.00 | 600000.00 | 525000.00 | 525000.00 | 333600.00 | 333600.00 | 356400.00 | 356400.00 | 100000.00 | 100000.00 | 650000.00 | 650000.00 | 100000.00 | SAURABH ENTERPRISES
2.00 | Supply, installation, testing and commissioning of dust, damp and vermin proof cubicle free floor, outdoor type, double door, factory built sheet steel enclosed modular bolted construction feeder piller, suitable for operation on 415 ±10% volts, 50 Hz AC 3 phase 4 wire supply system fabricated out of CRCA sheet steel of 2.0 mm thick for frame work and 2.0 mm thick for doors/ covers, 3mm thick for gland plates i/c cleaning & finishing complete with powder coating in approved shade, having TPN Aluminium bus bars of high conductivity, DMC/SMC bus bar supports, bottom base channel of section not less than ISMC 75mm, entire panel shall have a common copper earth bar of suitable size with 2 nos earth studs, including control wiring with 1.5sqmm. PVC insulated FRLS copper conductor Single Core cable for voltage & 2.5 sq.mm for current circuits, cable alleys, cable gland plates, danger notice plates, etc. necessary metering protections & indications and mounted with the following switch gears
2.01 | INCOMER i) 100 Amps. 4P , MCCB '36KA, (Ics = Icu= 36KA) with thermal magnetic release having O/L & S/C protection equiped with extendable rotary Handle and Spreader Terminals - 1 Set ii) ON‐OFF indication lamps (LED type) with 2 Amp control MCBs. - 1 Set (three numbers) iii) 3 Nos. Phase indication LED lamps with 2Amp MCB, 'ON/OFF' indicating light with 2A MCB. iv) Multifunction meter, class 0.5 with LCD Display shown V,A,Hz & PF - 2 Nos. v) Current Transformer CT 100/5A , CL-1 , 5 VA - 6 Nos. BUS-BAR : TPN aluminium main bus bars of minimum of 100 Amp capacity with heat shrinkable coloured sleeves and i/c DMC/SMC bus bars supports at required intervals complete.
2.02 | Outgoing i) 32 Amps. 4P, MCCB '36KA, (Ics = Icu= 36KA) with thermal magnetic release having O/L & S/C protection equiped extendable rotary Handle and Spreader Terminals - 03 Set ii) ON‐OFF indication lamps (LED type) with 2 Amp control MCBs. - 3 Set iii) Astro timer - 1 No. iv) Contactor MNX50 (or equivalent) - 01 No. | 3.00 | Job |  | 65289.00 | 195867.00 | 270000.00 | 810000.00 | 233333.00 | 699999.00 | 200000.00 | 600000.00 | 250000.00 | 750000.00 | 219450.00 | 658350.00 | 125000.00 | 375000.00 | 173135.00 | 519405.00 | 300000.00 | 900000.00 | 545000.00 | 1635000.00 | 181000.00 | 543000.00 | 157397.00 | 472191.00 | 50000.00 | 150000.00 | 150000.00 | 450000.00 | 150000.00 | SAURABH ENTERPRISES
3.00 | Supply of 11 kV (E) 3 Core 150 sq. mm Stranded Compact Circular Aluminium Conductor, Conductor Screen with Extruded Semi Conducting Compound, XLPE Insulated, Insulation Screening with Extruded Semi Conducting Compound in Combination with Copper Tape, Cores laid up, Inner Sheath of PVC tape, GI Flat Strip Armour, Overall PVC Sheathed HT Power Cables, Conforming to IS 7098 (Part II) 2011 with with latest amendments. | 1500.00 | Meter |  | 1921.00 | 2881500.00 | 1003.68 | 1505520.00 | 1950.00 | 2925000.00 | 1500.00 | 2250000.00 | 1875.00 | 2812500.00 | 1427.00 | 2140500.00 | 1050.00 | 1575000.00 | 1204.00 | 1806000.00 | 1000.00 | 1500000.00 | 1475.00 | 2212500.00 | 950.00 | 1425000.00 | 966.50 | 1449750.00 | 1000.00 | 1500000.00 | 850.00 | 1275000.00 | 1275000.00 | Edge Telecom Pvt Ltd
4.00 | Supply of LED street light luminaire of maximum 25 system wattage (approx) having LED light output minimum 3000 lumens with lenses consisting of pressure die cast/extruded aluminum housing, heat resistant toughened glass/ polycarbonate cover, IP65/66 with surge protection suitable for operation on 230V ± 10 %, 50 Hz AC supply with all accessories complete as required & as per specifications. | 375.00 | Each |  | 1610.00 | 603750.00 | 1000.00 | 375000.00 | 1250.00 | 468750.00 | 2000.00 | 750000.00 | 2200.00 | 825000.00 | 1515.00 | 568125.00 | 1050.00 | 393750.00 | 1150.00 | 431250.00 | 3500.00 | 1312500.00 | 1850.00 | 693750.00 | 1160.00 | 435000.00 | 1075.00 | 403125.00 | 2000.00 | 750000.00 | 1500.00 | 562500.00 | 375000.00 | Instapower Ltd
5.00 | Supply of cables armoured 1.1 KV grade aluminium conductor XLPE insulated PVC sheathed as per IS 7098 as amended upto date as per site requirement: 3.5 core 240 Sq.mm | 3800.00 | Meter |  | 1485.00 | 5643000.00 | 1011.60 | 3844080.00 | 1850.00 | 7030000.00 | 1700.00 | 6460000.00 | 1550.00 | 5890000.00 | 1339.00 | 5088200.00 | 1050.00 | 3990000.00 | 945.00 | 3591000.00 | 1200.00 | 4560000.00 | 1375.00 | 5225000.00 | 990.00 | 3762000.00 | 974.13 | 3701694.00 | 1050.00 | 3990000.00 | 1400.00 | 5320000.00 | 3591000.00 | SARASWAT ENGINEERING SERVICES
6.00 | Supply of cables armoured 1.1 KV grade aluminium conductor XLPE insulated PVC sheathed as per IS 7098 as amended upto date as per site requirement: 3.5 core 120 Sq.mm | 1300.00 | Meter |  | 765.00 | 994500.00 | 529.20 | 687960.00 | 950.00 | 1235000.00 | 1000.00 | 1300000.00 | 850.00 | 1105000.00 | 709.00 | 921700.00 | 560.00 | 728000.00 | 513.00 | 666900.00 | 575.00 | 747500.00 | 595.00 | 773500.00 | 515.00 | 669500.00 | 510.64 | 663832.00 | 600.00 | 780000.00 | 800.00 | 1040000.00 | 663832.00 | Surya Roshni Limited
7.00 | Supply of cables armoured 1.1 KV grade aluminium conductor XLPE insulated PVC sheathed as per IS 7098 as amended upto date as per site requirement: 4 core 16 Sq.mm | 13500.00 | Meter |  | 195.00 | 2632500.00 | 130.80 | 1765800.00 | 220.00 | 2970000.00 | 300.00 | 4050000.00 | 275.00 | 3712500.00 | 154.00 | 2079000.00 | 140.00 | 1890000.00 | 116.00 | 1566000.00 | 155.00 | 2092500.00 | 140.00 | 1890000.00 | 114.00 | 1539000.00 | 128.96 | 1740960.00 | 200.00 | 2700000.00 | 300.00 | 4050000.00 | 1539000.00 | Mankha Electrotech Pvt Ltd
8.00 | Supply of GI pipes of 65 mm dia, ISI marked, medium class sizes as per site requirment | 60.00 | Meter |  | 710.00 | 42600.00 | 540.00 | 32400.00 | 650.00 | 39000.00 | 1200.00 | 72000.00 | 680.00 | 40800.00 | 924.00 | 55440.00 | 1150.00 | 69000.00 | 863.00 | 51780.00 | 650.00 | 39000.00 | 1280.00 | 76800.00 | 96.00 | 5760.00 | 661.33 | 39679.80 | 1000.00 | 60000.00 | 650.00 | 39000.00 | 5760.00 | Mankha Electrotech Pvt Ltd
9.00 | Supply of GI pipes of 125 mm dia, ISI marked, medium class sizes as per site requirment | 36.00 | Meter |  | 1475.00 | 53100.00 | 900.00 | 32400.00 | 1150.00 | 41400.00 | 1600.00 | 57600.00 | 1750.00 | 63000.00 | 2230.00 | 80280.00 | 1800.00 | 64800.00 | 2138.00 | 76968.00 | 1500.00 | 54000.00 | 1890.00 | 68040.00 | 1410.00 | 50760.00 | 1594.67 | 57408.12 | 2000.00 | 72000.00 | 1300.00 | 46800.00 | 32400.00 | Instapower Ltd
10.00 | Supplying and laying of following size DWC HDPE pipe ISI marked along with all accessories like socket, bend, couplers etc. conforming to IS 14930, Part II complete with fitting and cutting, jointing etc.direct in ground (75 cm below ground level) including excavation and refilling the trench but excluding sand cushioning and protective covering etc., complete as required. 63 mm dia (OD-63 mm & ID-51 mm nominal) | 14000.00 | Meter |  | 147.00 | 2058000.00 | 147.00 | 2058000.00 | 250.00 | 3500000.00 | 110.00 | 1540000.00 | 275.00 | 3850000.00 | 330.00 | 4620000.00 | 210.00 | 2940000.00 | 205.00 | 2870000.00 | 150.00 | 2100000.00 | 119.00 | 1666000.00 | 196.00 | 2744000.00 | 165.33 | 2314620.00 | 250.00 | 3500000.00 | 150.00 | 2100000.00 | 1540000.00 | DOSHI ELECTRIC ENGG. CO.
11.00 | Supplying and laying of following size DWC HDPE pipe ISI marked along with all accessories like socket, bend, couplers etc. conforming to IS 14930, Part II complete with fitting and cutting, jointing etc. direct in ground (75 cm below ground level) including excavation and refilling the trench but excluding sand cushioning and protective covering etc., complete as required. 120 / 125 mm dia | 6600.00 | Meter |  | 232.00 | 1531200.00 | 265.50 | 1752300.00 | 300.00 | 1980000.00 | 200.00 | 1320000.00 | 325.00 | 2145000.00 | 509.00 | 3359400.00 | 320.00 | 2112000.00 | 298.00 | 1966800.00 | 225.00 | 1485000.00 | 224.00 | 1478400.00 | 254.50 | 1679700.00 | 237.33 | 1566378.00 | 210.00 | 1386000.00 | 250.00 | 1650000.00 | 1320000.00 | DOSHI ELECTRIC ENGG. CO.
12.00 | Supply and installation of High Hot dip galvanised 3Mtr octagonal pole made of 3mm thick HT Sheet with Top dia 70mm A/f (min) & bottom dia 130 mm (min), base plate 200x200x12mm, weatherproof reinforced door opening suitable for inbuilt MCB, Mica sheet (275x75x4mm) and Stud Terminal. It's includes single arm 0.25Mtr long customised bracket with 45 digree tilting angle made of 40mm dia and 4Nos J-Type M-16X450mm long EN8 grade foundation Bolts with 3mm thick Template and all complete as per approved drawing by EIC. It's also includes wiring material from MCB to Luminaries and single pole 6A MCB. | 375.00 | Each |  | 5620.00 | 2107500.00 | 10125.00 | 3796875.00 | 6500.00 | 2437500.00 | 9000.00 | 3375000.00 | 10000.00 | 3750000.00 | 8325.00 | 3121875.00 | 9200.00 | 3450000.00 | 8565.00 | 3211875.00 | 6500.00 | 2437500.00 | 8565.00 | 3211875.00 | 9900.00 | 3712500.00 | 6900.00 | 2587500.00 | 7000.00 | 2625000.00 | 7400.00 | 2775000.00 | 2107500.00 | METAL ENGINEERING
13.00 | Erection of metallic pole of following length in cement concrete 1:3:6 (1 cement : 3 coarse sand : 6 graded stone aggregate 40 mm nominal size) RCC foundation of size 0.60 X 0.60 X 0.60 Metre Cube with proper size of foundation bolts including excavation, refilling and fixing of bracket etc. as required. Upto 4.5 Meter | 375.00 | Each |  | 2900.00 | 1087500.00 | 460.00 | 172500.00 | 1500.00 | 562500.00 | 4500.00 | 1687500.00 | 4500.00 | 1687500.00 | 3250.00 | 1218750.00 | 1500.00 | 562500.00 | 3472.00 | 1302000.00 | 2500.00 | 937500.00 | 3820.00 | 1432500.00 | 6351.00 | 2381625.00 | 4320.00 | 1620000.00 | 1600.00 | 600000.00 | 2500.00 | 937500.00 | 172500.00 | Instapower Ltd
14.00 | Supplying and making straight through joint with heat shrinkable kit including ferrules and other jointing materials for 3½ X 120 sq. mm size of PVC insulated and PVC sheathed / XLPE aluminium conductor cable of 1.1 KV grade as required. | 3.00 | Each |  | 2500.00 | 7500.00 | 5166.00 | 15498.00 | 850.00 | 2550.00 | 4000.00 | 12000.00 | 3900.00 | 11700.00 | 7425.00 | 22275.00 | 12000.00 | 36000.00 | 3658.00 | 10974.00 | 5000.00 | 15000.00 | 2700.00 | 8100.00 | 27500.00 | 82500.00 | 2520.00 | 7560.00 | 3000.00 | 9000.00 | 3000.00 | 9000.00 | 2550.00 | jaydeep agency corporation
15.00 | Supplying and making straight through joint with heat shrinkable kit including ferrules and other jointing materials for 3½ X 240 sq. mm size of PVC insulated and PVC sheathed / XLPE aluminium conductor cable of 1.1 KV grade as required. | 8.00 | Each |  | 3239.00 | 25912.00 | 5796.00 | 46368.00 | 1850.00 | 14800.00 | 5000.00 | 40000.00 | 5265.00 | 42120.00 | 8700.00 | 69600.00 | 4000.00 | 32000.00 | 4990.00 | 39920.00 | 5000.00 | 40000.00 | 3375.00 | 27000.00 | 33800.00 | 270400.00 | 3853.00 | 30824.00 | 4000.00 | 32000.00 | 3400.00 | 27200.00 | 14800.00 | jaydeep agency corporation
16.00 | ITC of Light fitting on street light pole bracket including wiring with 3C X 1.5sqmm flexible FR PVC copper cable including connection, providing & fixing of 6-32A SP MCB C series with connectors & DIN rail etc complete as required. | 375.00 | Each |  | 230.00 | 86250.00 | 500.00 | 187500.00 | 200.00 | 75000.00 | 1200.00 | 450000.00 | 750.00 | 281250.00 | 260.00 | 97500.00 | 350.00 | 131250.00 | 356.00 | 133500.00 | 500.00 | 187500.00 | 655.00 | 245625.00 | 375.00 | 140625.00 | 666.00 | 249750.00 | 750.00 | 281250.00 | 650.00 | 243750.00 | 75000.00 | jaydeep agency corporation
17.00 | Supplying and making end termination with double brass compression gland and aluminium lugs for size of 3.5 x 120 sq.mm (45 mm) PVC insulated and PVC sheathed / XLPE aluminium conductor cable of 1.1 kV grade as required. | 2.00 | Set |  | 1220.00 | 2440.00 | 1562.40 | 3124.80 | 550.00 | 1100.00 | 900.00 | 1800.00 | 1500.00 | 3000.00 | 1968.00 | 3936.00 | 1000.00 | 2000.00 | 2887.00 | 5774.00 | 1000.00 | 2000.00 | 1000.00 | 2000.00 | 6525.00 | 13050.00 | 1484.00 | 2968.00 | 500.00 | 1000.00 | 600.00 | 1200.00 | 1000.00 | SAURABH ENTERPRISES
18.00 | Supplying and making end termination with double brass compression gland and aluminium lugs for size of 3.5 x 240 sq.mm (62 mm) PVC insulated and PVC sheathed / XLPE aluminium conductor cable of 1.1 kV grade as required. | 4.00 | Set |  | 2210.00 | 8840.00 | 3150.00 | 12600.00 | 1850.00 | 7400.00 | 1100.00 | 4400.00 | 1650.00 | 6600.00 | 3410.00 | 13640.00 | 1200.00 | 4800.00 | 5024.00 | 20096.00 | 1500.00 | 6000.00 | 1500.00 | 6000.00 | 12900.00 | 51600.00 | 3730.00 | 14920.00 | 700.00 | 2800.00 | 1000.00 | 4000.00 | 2800.00 | SAURABH ENTERPRISES
19.00 | Supplying and making end termination with aluminium lugs for 4 X 16 sq. mm size of PVC insulated and PVC sheathed/ XLPE aluminium conductor cable of 1.1 grade as required (excluding gland). | 750.00 | Set |  | 170.00 | 127500.00 | 3276.00 | 2457000.00 | 220.00 | 165000.00 | 500.00 | 375000.00 | 500.00 | 375000.00 | 92.00 | 69000.00 | 300.00 | 225000.00 | 1219.00 | 914250.00 | 250.00 | 187500.00 | 35.00 | 26250.00 | 250.00 | 187500.00 | 109.00 | 81750.00 | 350.00 | 262500.00 | 85.00 | 63750.00 | 26250.00 | Avinash Chopra
20.00 | Laying of following size. "B" class GI pipe across the nallah / drainage & road crossing / in pavement at a depth of approx. 0.5 mtr including making trench by cutting the road / pavement, excavation and refilling the trench, consolidation and making good the surface excluding PCC work complete etc. as required. Upto 65 mm dia. GI pipe. | 60.00 | Meter |  | 110.00 | 6600.00 | 260.00 | 15600.00 | 350.00 | 21000.00 | 200.00 | 12000.00 | 200.00 | 12000.00 | 1600.00 | 96000.00 | 525.00 | 31500.00 | 1425.00 | 85500.00 | 500.00 | 30000.00 | 550.00 | 33000.00 | 312.00 | 18720.00 | 1067.00 | 64020.00 | 250.00 | 15000.00 | 350.00 | 21000.00 | 6600.00 | METAL ENGINEERING
21.00 | Laying of following size. "B" class GI pipe across the nallah / drainage & road crossing / in pavement at a depth of approx. 0.5 mtr including making trench by cutting the road / pavement, excavation and refilling the trench, consolidation and making good the surface excluding PCC work complete etc. as required. Upto 125 mm dia. GI pipe. | 36.00 | Meter |  | 158.00 | 5688.00 | 380.00 | 13680.00 | 350.00 | 12600.00 | 300.00 | 10800.00 | 250.00 | 9000.00 | 1920.00 | 69120.00 | 350.00 | 12600.00 | 1425.00 | 51300.00 | 500.00 | 18000.00 | 1120.00 | 40320.00 | 625.00 | 22500.00 | 1067.00 | 38412.00 | 300.00 | 10800.00 | 400.00 | 14400.00 | 5688.00 | METAL ENGINEERING
22.00 | Laying of one number PVC insulated and PVC sheathed/ XLPE power cable of 1.1 KV grade of following size in the existing RCC/ HUME/ METAL/HDPE/DWC pipe as required. Upto 35 sqmm | 13500.00 | Meter |  | 18.00 | 243000.00 | 60.00 | 810000.00 | 25.00 | 337500.00 | 50.00 | 675000.00 | 50.00 | 675000.00 | 64.00 | 864000.00 | 10.00 | 135000.00 | 36.00 | 486000.00 | 35.00 | 472500.00 | 22.00 | 297000.00 | 38.00 | 513000.00 | 40.00 | 540000.00 | 40.00 | 540000.00 | 40.00 | 540000.00 | 135000.00 | Manish Electricals
23.00 | Laying of one number PVC insulated and PVC sheathed/ XLPE power cable of 1.1 KV grade of following size in the existing RCC/ HUME/ METAL/HDPE DWC pipe as required. Above 95 sq. mm and upto 185 sq. mm | 1300.00 | Meter |  | 45.00 | 58500.00 | 70.00 | 91000.00 | 35.00 | 45500.00 | 60.00 | 78000.00 | 90.00 | 117000.00 | 144.00 | 187200.00 | 20.00 | 26000.00 | 65.00 | 84500.00 | 50.00 | 65000.00 | 50.00 | 65000.00 | 57.00 | 74100.00 | 60.00 | 78000.00 | 50.00 | 65000.00 | 70.00 | 91000.00 | 26000.00 | Manish Electricals
24.00 | Laying of one number PVC insulated and PVC sheathed/ XLPE power cable of 1.1 KV grade of following size in the existing RCC/ HUME/ METAL/HDPE DWC pipe as required. Above 185 sq. mm and upto 400 sq. mm | 3800.00 | Meter |  | 75.00 | 285000.00 | 90.00 | 342000.00 | 45.00 | 171000.00 | 70.00 | 266000.00 | 120.00 | 456000.00 | 256.00 | 972800.00 | 50.00 | 190000.00 | 83.00 | 315400.00 | 65.00 | 247000.00 | 63.00 | 239400.00 | 100.00 | 380000.00 | 133.00 | 505400.00 | 60.00 | 228000.00 | 140.00 | 532000.00 | 171000.00 | jaydeep agency corporation
25.00 | Cement concrete work with 1:3:6 (1 cement : 3 coarse sand : 6 graded stone aggregate 40 mm nominal size) for foundations/repairs/ making good the damages as per site requirement, directions of E-I-C | 2.00 | CUM |  | 2800.00 | 5600.00 | 11970.00 | 23940.00 | 3850.00 | 7700.00 | 9000.00 | 18000.00 | 8450.00 | 16900.00 | 11475.00 | 22950.00 | 7500.00 | 15000.00 | 14246.00 | 28492.00 | 7000.00 | 14000.00 | 7200.00 | 14400.00 | 6250.00 | 12500.00 | 13333.00 | 26666.00 | 8000.00 | 16000.00 | 10500.00 | 21000.00 | 5600.00 | METAL ENGINEERING
26.00 | Supplying and making indoor cable end termination with heat shrinkable jointing kit complete with all accessories including lugs suitable for following size of 3 core, XLPE aluminium conductor cable of 11 kV grade as required. 150 sq. mm | 1.00 | Each |  | 26541.00 | 26541.00 | 8190.00 | 8190.00 | 5850.00 | 5850.00 | 7000.00 | 7000.00 | 15600.00 | 15600.00 | 11775.00 | 11775.00 | 9000.00 | 9000.00 | 6722.00 | 6722.00 | 15000.00 | 15000.00 | 6750.00 | 6750.00 | 28250.00 | 28250.00 | 4666.00 | 4666.00 | 12000.00 | 12000.00 | 16000.00 | 16000.00 | 4666.00 | Surya Roshni Limited
27.00 | Supplying and making outdoor cable end termination with heat shrinkable jointing kit complete with all accessories including lugs suitable for following size of 3 core, XLPE aluminium conductor cable of 11 kV grade as required. 150 sq. mm | 1.00 | Each |  | 41399.00 | 41399.00 | 8820.00 | 8820.00 | 6850.00 | 6850.00 | 8000.00 | 8000.00 | 17550.00 | 17550.00 | 14700.00 | 14700.00 | 9500.00 | 9500.00 | 7327.00 | 7327.00 | 15000.00 | 15000.00 | 6750.00 | 6750.00 | 36000.00 | 36000.00 | 4666.00 | 4666.00 | 15000.00 | 15000.00 | 22000.00 | 22000.00 | 4666.00 | Surya Roshni Limited
28.00 | Supplying and making straight through cable jointing with heat shrinkable jointing kit complete with all accessories including ferrules suitable for following size of 3 core, XLPE aluminium conductor cable of 11 kV grade as required. 150 sq. mm | 2.00 | Each |  | 61166.00 | 122332.00 | 8694.00 | 17388.00 | 8750.00 | 17500.00 | 15000.00 | 30000.00 | 28080.00 | 56160.00 | 30675.00 | 61350.00 | 11000.00 | 22000.00 | 13226.00 | 26452.00 | 15000.00 | 30000.00 | 8000.00 | 16000.00 | 70600.00 | 141200.00 | 4666.00 | 9332.00 | 25000.00 | 50000.00 | 7000.00 | 14000.00 | 9332.00 | Surya Roshni Limited
29.00 | Supplying and laying 6 SWG G.I. wire at 0.50 metre below ground level for conductor earth electrode, including connection/ termination with GI thimble etc. as required. | 18600.00 | Meter |  | 38.00 | 706800.00 | 26.46 | 492156.00 | 20.00 | 372000.00 | 30.00 | 558000.00 | 50.00 | 930000.00 | 40.00 | 744000.00 | 30.00 | 558000.00 | 35.00 | 651000.00 | 30.00 | 558000.00 | 23.00 | 427800.00 | 18.00 | 334800.00 | 26.67 | 496062.00 | 35.00 | 651000.00 | 50.00 | 930000.00 | 334800.00 | Mankha Electrotech Pvt Ltd
30.00 | Earthing with G.I. earth pipe 4.5 metre long, 40 mm dia including accessories, and providing masonry enclosure with cover plate having locking arrangement and watering pipe etc. with charcoal/ coke and salt as required | 8.00 | Each |  | 3988.00 | 31904.00 | 7000.00 | 56000.00 | 5950.00 | 47600.00 | 7000.00 | 56000.00 | 10000.00 | 80000.00 | 14890.00 | 119120.00 | 7500.00 | 60000.00 | 15624.00 | 124992.00 | 7500.00 | 60000.00 | 6000.00 | 48000.00 | 8530.00 | 68240.00 | 9333.00 | 74664.00 | 6000.00 | 48000.00 | 6500.00 | 52000.00 | 31904.00 | METAL ENGINEERING
31.00 | Providing and laying earth connection from earth electrode with 6 SWG dia G.I. Wire in 15 mm dia G.I. pipe from earth electrode including connection with G.I. thimble excavation and re-filling as required. | 40.00 | Meter |  | 223.00 | 8920.00 | 126.00 | 5040.00 | 285.00 | 11400.00 | 150.00 | 6000.00 | 350.00 | 14000.00 | 317.00 | 12680.00 | 250.00 | 10000.00 | 292.00 | 11680.00 | 350.00 | 14000.00 | 255.00 | 10200.00 | 128.00 | 5120.00 | 267.00 | 10680.00 | 200.00 | 8000.00 | 40.00 | 1600.00 | 1600.00 | Edge Telecom Pvt Ltd
32.00 | Supplying and fixing of 4 way, Double door, single pole and neutral, sheet steel, MCB distribution board, 240 volts, on surface/ recess, complete with tinned copper bus bar, neutral bus bar, earth bar, din bar, interconnections, powder painted including earthing etc. as required. (But without MCB/RCCB/Isolator) | 10.00 | Each |  | 1100.00 | 11000.00 | 9450.00 | 94500.00 | 1150.00 | 11500.00 | 5000.00 | 50000.00 | 2500.00 | 25000.00 | 1634.00 | 16340.00 | 4500.00 | 45000.00 | 9466.00 | 94660.00 | 4500.00 | 45000.00 | 1050.00 | 10500.00 | 6500.00 | 65000.00 | 5867.00 | 58670.00 | 1300.00 | 13000.00 | 750.00 | 7500.00 | 7500.00 | Edge Telecom Pvt Ltd
33.00 | Wiring for light point/ fan point/ exhaust fan point/ call bell point with 1.5 sq.mm FRLS PVC insulated copper conductor single core cable in surface / recessed steel/PVC conduit, with piano type switch, phenolic laminated sheet, suitable size MS box and earthing the point with 1.5 sq.mm. FRLS PVC insulated copper conductor single core cable etc as required. Group C | 20.00 | Point |  | 900.00 | 18000.00 | 1100.00 | 22000.00 | 2450.00 | 49000.00 | 1200.00 | 24000.00 | 1500.00 | 30000.00 | 784.00 | 15680.00 | 1200.00 | 24000.00 | 1212.00 | 24240.00 | 1500.00 | 30000.00 | 1025.00 | 20500.00 | 375.00 | 7500.00 | 933.00 | 18660.00 | 1100.00 | 22000.00 | 1200.00 | 24000.00 | 7500.00 | Mankha Electrotech Pvt Ltd
34.00 | Wiring for light/ power plug with 2X4 sq. mm FRLS PVC insulated copper conductor single core cable in surface/ recessed steel conduit alongwith 1 No. 4 sq. mm FRLS PVC insulated copper conductor single core cable for loop earthing as required. | 40.00 | Meter |  | 240.00 | 9600.00 | 250.00 | 10000.00 | 380.00 | 15200.00 | 600.00 | 24000.00 | 300.00 | 12000.00 | 343.00 | 13720.00 | 250.00 | 10000.00 | 639.00 | 25560.00 | 275.00 | 11000.00 | 425.00 | 17000.00 | 510.00 | 20400.00 | 3600.00 | 144000.00 | 150.00 | 6000.00 | 400.00 | 16000.00 | 6000.00 | SAURABH ENTERPRISES
35.00 | Wiring for circuit/ sub main wiring alongwith earth wire with the following sizes of FR PVC insulated copper conductor, single core cable in surface/ recessed medium class PVC conduit as required. 2 X 2.5 sq. mm + 1 X 2.5 sq. mm earth wire | 20.00 | Meter |  | 220.00 | 4400.00 | 240.00 | 4800.00 | 200.00 | 4000.00 | 300.00 | 6000.00 | 450.00 | 9000.00 | 152.00 | 3040.00 | 200.00 | 4000.00 | 190.00 | 3800.00 | 250.00 | 5000.00 | 210.00 | 4200.00 | 375.00 | 7500.00 | 2580.00 | 51600.00 | 120.00 | 2400.00 | 350.00 | 7000.00 | 2400.00 | SAURABH ENTERPRISES
36.00 | Supplying and fixing metal box of 150mm X 75mm X 60mm deep (nominal size) on surface or in recess with suitable size of phenolic laminated sheet cover in FRLSont including providing and fixing 3 pin 5/6 amps socket outlet and 5/6 amps piano type switch, connection, painting etc. as required. | 20.00 | Each |  | 200.00 | 4000.00 | 567.00 | 11340.00 | 500.00 | 10000.00 | 400.00 | 8000.00 | 1250.00 | 25000.00 | 337.00 | 6740.00 | 350.00 | 7000.00 | 1646.00 | 32920.00 | 600.00 | 12000.00 | 775.00 | 15500.00 | 8800.00 | 176000.00 | 520.00 | 10400.00 | 270.00 | 5400.00 | 200.00 | 4000.00 | 4000.00 | METAL ENGINEERING, Edge Telecom Pvt Ltd
37.00 | Supplying and fixing metal box of 180mm X 100mm X 60mm deep (nominal size) on surface or in recess with suitable size of phenolic laminated sheet cover in FRLSont including providing and fixing 6 pin 5/6 & 15/16 amps socket outlet and 15/16 amps piano type switch, connection, painting etc. as required. | 10.00 | Each |  | 280.00 | 2800.00 | 693.00 | 6930.00 | 550.00 | 5500.00 | 600.00 | 6000.00 | 1560.00 | 15600.00 | 413.00 | 4130.00 | 600.00 | 6000.00 | 1925.00 | 19250.00 | 600.00 | 6000.00 | 985.00 | 9850.00 | 15000.00 | 150000.00 | 653.00 | 6530.00 | 350.00 | 3500.00 | 220.00 | 2200.00 | 2200.00 | Edge Telecom Pvt Ltd
38.00 | Supply of wall mounted fan, 400 mm sweep suitable for operation on 240V, 50Hz A.C. supply with pull code control operations and high speed motor etc. complete as required. | 10.00 | Each |  | 2400.00 | 24000.00 | 3360.00 | 33600.00 | 3450.00 | 34500.00 | 5000.00 | 50000.00 | 4500.00 | 45000.00 | 2295.00 | 22950.00 | 3500.00 | 35000.00 | 2776.00 | 27760.00 | 3500.00 | 35000.00 | 2700.00 | 27000.00 | 6100.00 | 61000.00 | 3067.00 | 30670.00 | 1800.00 | 18000.00 | 2000.00 | 20000.00 | 18000.00 | SAURABH ENTERPRISES
39.00 | Supply of 90 Wattage LED street light fitting with minimum efficiency of 110 lumens/Watt suitable for 140-270 V, AC, 50 HZ, PF >= 0.95, luminaire should have High pressure die cast Aluminium /Standard alloy housing. Luminaire should have Air vents in housing for proper thermal management, Min IP protection should be IP 65. Total power consumption of fitting (including driver loss) should not more than 110 % of rated capacity of LED Light fitting, complete with all accessories as required. | 20.00 | Each |  | 4500.00 | 90000.00 | 3300.00 | 66000.00 | 4850.00 | 97000.00 | 4000.00 | 80000.00 | 6000.00 | 120000.00 | 5175.00 | 103500.00 | 7000.00 | 140000.00 | 3141.00 | 62820.00 | 5000.00 | 100000.00 | 4500.00 | 90000.00 | 2900.00 | 58000.00 | 2000.00 | 40000.00 | 5500.00 | 110000.00 | 3200.00 | 64000.00 | 40000.00 | Surya Roshni Limited
40.00 | Supply of 18 Watt BATTEN LED TUBE LIGHTS complete with all accessories as required. | 10.00 | Each |  | 425.00 | 4250.00 | 400.00 | 4000.00 | 450.00 | 4500.00 | 700.00 | 7000.00 | 650.00 | 6500.00 | 825.00 | 8250.00 | 600.00 | 6000.00 | 254.00 | 2540.00 | 1000.00 | 10000.00 | 390.00 | 3900.00 | 193.00 | 1930.00 | 426.00 | 4260.00 | 350.00 | 3500.00 | 200.00 | 2000.00 | 1930.00 | Mankha Electrotech Pvt Ltd
41.00 | Installation, testing and commissioning of pre-wired, fluorescent fitting / compact fluorescent / LED Fittings of all types, complete with all accessories and tube/lamp etc. directly on ceiling/ wall with suitable size steel fastner, including connections with 1.5 sq. mm FRLS PVC insulated, copper conductor, single core cable and earthing etc. as required. | 10.00 | Each |  | 125.00 | 1250.00 | 378.00 | 3780.00 | 100.00 | 1000.00 | 500.00 | 5000.00 | 650.00 | 6500.00 | 375.00 | 3750.00 | 300.00 | 3000.00 | 178.00 | 1780.00 | 300.00 | 3000.00 | 135.00 | 1350.00 | 62.00 | 620.00 | 266.00 | 2660.00 | 100.00 | 1000.00 | 80.00 | 800.00 | 620.00 | Mankha Electrotech Pvt Ltd
42.00 | Installations, testing, commissioning of street light luminaire complete with all accessories on 40 mm dia (M class) GI bracket of 1.5 mtr long complete with 2 nos. 25 mm X 3mm M.S. flat iron clamps, bolts and nuts including drilling holes for steel fastener, including connection with 1.5 sq. mm mm FRLS PVC insulated, copper conductor, single core cable and earthing complete etc as required. | 40.00 | Each |  | 220.00 | 8800.00 | 819.00 | 32760.00 | 550.00 | 22000.00 | 700.00 | 28000.00 | 600.00 | 24000.00 | 500.00 | 20000.00 | 850.00 | 34000.00 | 653.00 | 26120.00 | 300.00 | 12000.00 | 1850.00 | 74000.00 | 375.00 | 15000.00 | 1067.00 | 42680.00 | 1000.00 | 40000.00 | 2500.00 | 100000.00 | 8800.00 | METAL ENGINEERING
43.00 | Supplying and fixing 5 amps to 32 amps rating, 240/415 volts, "C" curve, miniature circuit breaker suitable for inductive load of Single pole in the existing MCB DB complete with connections, testing and commissioning etc. as required. | 20.00 | Each |  | 172.00 | 3440.00 | 4032.00 | 80640.00 | 155.00 | 3100.00 | 200.00 | 4000.00 | 240.00 | 4800.00 | 229.00 | 4580.00 | 210.00 | 4200.00 | 195.00 | 3900.00 | 500.00 | 10000.00 | 159.00 | 3180.00 | 96.00 | 1920.00 | 214.00 | 4280.00 | 150.00 | 3000.00 | 300.00 | 6000.00 | 1920.00 | Mankha Electrotech Pvt Ltd
44.00 | Supplying and fixing 5 amps to 32 amps rating, 240/415 volts, "C" curve, miniature circuit breaker suitable for inductive load of Single pole and neutral pole in the existing MCB DB complete with connections, testing and commissioning etc. as required. | 10.00 | Each |  | 400.00 | 4000.00 | 4032.00 | 40320.00 | 350.00 | 3500.00 | 400.00 | 4000.00 | 500.00 | 5000.00 | 620.00 | 6200.00 | 250.00 | 2500.00 | 522.00 | 5220.00 | 250.00 | 2500.00 | 975.00 | 9750.00 | 96.00 | 960.00 | 214.00 | 2140.00 | 350.00 | 3500.00 | 300.00 | 3000.00 | 960.00 | Mankha Electrotech Pvt Ltd
45.00 | Supplying and laying of 3 core 6 sq. mm copper conductor flexible cable in MS conduit with sadle complete etc. as required. | 150.00 | Meter |  | 610.00 | 91500.00 | 144.90 | 21735.00 | 300.00 | 45000.00 | 700.00 | 105000.00 | 340.00 | 51000.00 | 264.00 | 39600.00 | 150.00 | 22500.00 | 40.00 | 6000.00 | 178.00 | 26700.00 | 855.00 | 128250.00 | 128.00 | 19200.00 | 516.00 | 77400.00 | 200.00 | 30000.00 | 420.00 | 63000.00 | 6000.00 | SARASWAT ENGINEERING SERVICES
| Total in Figures |  |  |  |  | 22264333.00 |  | 23086144.80 |  | 26149499.00 |  | 27371100.00 |  | 31079580.00 |  | 28925296.00 |  | 20427900.00 |  | 22053506.00 |  | 21050200.00 |  | 22822940.00 |  | 22246580.00 |  | 19707827.92 |  | 20721650.00 |  | 23819200.00
Lowest Amount Quoted BY: Surya Roshni Limited(19707827.92)

## BOQ Summary
BOQ Summary Details Tender Title: Provision of Perimeter Lighting, Standby HT Feeder Cable and Electrical works for Watch Towers at Rewa Airport Tender ID: 2023_AAI_171890_1
Sheet Name | Sl.No | Bidder Name | Amount | Bid Rank
BoQ1 | 1 | Surya Roshni Limited | 19707827.92 | L1
| 2 | Manish Electricals | 20427900.00 | L2
| 3 | SAURABH ENTERPRISES | 20721650.00 | L3
| 4 | Balaji Engineering | 21050200.00 | L4
| 5 | SARASWAT ENGINEERING SERVICES | 22053506.00 | L5
| 6 | Mankha Electrotech Pvt Ltd | 22246580.00 | L6
| 7 | METAL ENGINEERING | 22264333.00 | L7
| 8 | Avinash Chopra | 22822940.00 | L8
| 9 | Instapower Ltd | 23086144.80 | L9
| 10 | Edge Telecom Pvt Ltd | 23819200.00 | L10
| 11 | jaydeep agency corporation | 26149499.00 | L11
| 12 | DOSHI ELECTRIC ENGG. CO. | 27371100.00 | L12
| 13 | EVERCREST PROJECTS PVT LTD | 28925296.00 | L13
| 14 | GEETU ENGINEERING AND CONSTRUCTIONS PVT LTD | 31079580.00 | L14