## BoQ1
Government eProcurement System Created By: Chandrashekhar Sharma Created Date/Time: 26-Dec-2023 12:42 PM Tender Title: Balance GLF Electrical works of Apron Extension and Parallel Taxi Track- in Phase-II and III Tender ID: 2023_AAI_172948_1
Tender Inviting Authority: Asstt. General Manager (E-E)
Name of Work: “Holistic Development of Surat Airport Including Extension of Apron and Terminal Building and Construction of Parallel Taxi Track. SH: Balance GLF Electrical works of Apron Extension & Parallel Taxi Track- in Phase-II & III."
Contract No: AAI/SRT/AGM(E-E)/e-NIT-02/2023-24 Tender ID: 2023_AAI_172948_1
SCHEDULE OF WORK / ITEM(S)
Sl.No | Description of Work / Item(s) | No.of Qty | Units | Estimated Rate | Techno Electricals(GSTN-24AAGFT9086M1ZG) |  | AMA Private Limited(GSTN-27AAACA1016F1ZE)
[5 empty] | Rate | Amount | Rate | Amount | L1 Amount | L1 Vendor
1.01 | Supply of 2 X 25 sq.mm Aluminum conductor PVC insulated, PVC sheathed (Inner sheath extruded) galvanized steel strip armoured anti termite and anti rodent treated under ground cable of 5 KV grade confirming to IS 1554 as amended upto date and as specified in particular specification. | 2080.00 | Meter |  | 297.00 | 617760.00 | 290.00 | 603200.00 | 603200.00 | AMA Private Limited
1.02 | Supply of 1 Corex 6 sq.mm. Copper conductor PVC insulated, PVC sheathed single core unarmoured anti termite and anti rodent treated under ground cable of 5 KV grade confirming to IS 1554 as amended upto date | 2004.00 | Meter |  | 92.00 | 184368.00 | 115.00 | 230460.00 | 184368.00 | Techno Electricals
1.03 | Supply of 1 Core x 16 sq.mm. Copper conductor PVC insulated, PVC sheathed single core unarmoured anti termite and anti rodent treated under ground cable of 5 KV grade confirming to IS 1554 as amended upto date | 968.00 | Meter |  | 207.00 | 200376.00 | 220.00 | 212960.00 | 200376.00 | Techno Electricals
1.04 | Supply of 2 Core x 4 sq.mm Secondary lead of various length made out of multistranded annealed copper conductor PVC sheathed unshield anti-termite and anti-roddent treated 5 KV grade cable including connector etc. as specified and as required. | 1379.00 | Meter |  | 160.00 | 220640.00 | 145.00 | 199955.00 | 199955.00 | AMA Private Limited
1.05 | Supply of 2 x 105 watt Bi-directional INSET type, high intensity halogen type runway edge light fitting with one side Red lens & one side yellow lens//Amber lens/Green lens suitable for runway edge light complete with prefocus lamp holder 2 x 105w , halogen lamps, lens/spreader glass holding mechanism, reflector assembly ,shallow base box complete as per ICAO requirements. | 13.00 | Each |  | 56200.00 | 730600.00 | 75000.00 | 975000.00 | 730600.00 | Techno Electricals
1.06 | Supply of INSET Omnidirectional suitable dia. LED type Medium Intensity Taxiway/apron edge light fittings suitable for operation at 6.6 A series circuit power supply complete with, Lens supporting mechanism, lens clamp mechanism, omni directional Blue lens, two pin secondary connecting lead with secondary connector, gasket and other accessories meeting ICAO/FAA requirements. | 60.00 | Each |  | 40000.00 | 2400000.00 | 43500.00 | 2610000.00 | 2400000.00 | Techno Electricals
1.07 | Supply of 3 x 105 watt Unidirectional INSET type, high intensity halogen type for Approach light fitting complete with prefocus lamp holder 3 x 105W , halogen lamps, lens/spreder glass holding mechanism, reflector assembly ,shallow base box ,secondray connector complete as per FAA/ICAO Annexure-14 requirements. | 2.00 | Each |  | 65000.00 | 130000.00 | 76000.00 | 152000.00 | 130000.00 | Techno Electricals
1.08 | Supply of Elevated Omni directional LED type Medium Intensity Taxiway/apron edge light fittings suitable for operation at 6.6 A series circuit power supply complete with, Lens supporting mechanism, lens clamp mechanism, omni directional Blue lens, Central column assembly, Breakable Coupling, two pin secondary connecting lead with secondary connector including Base Plate with 06 nos stainless steel M-10 Bolt nuts with spring washer, Gasket and other accessories. Fitting and its accessories shall have not less than 50000 burning hrs and meeting ICAO/FAA requirements as per the tender specifications | 70.00 | Each |  | 4000.00 | 280000.00 | 3200.00 | 224000.00 | 224000.00 | AMA Private Limited
1.09 | Supply of following ratings, 5KV ,50Hz individual lamp series to series type isolating transformer encapsulated in polyester resin finally molded in neoprene rubber as specified in particular specification.
1.10 | 15W, 6.6 /6.6Amps | 133.00 | Each |  | 2880.00 | 383040.00 | 2550.00 | 339150.00 | 339150.00 | AMA Private Limited
1.11 | 15W, 20 /6.6Amps | 22.00 | Each |  | 2880.00 | 63360.00 | 2550.00 | 56100.00 | 56100.00 | AMA Private Limited
1.12 | 45W, 6.6 /6.6Amps | 6.00 | Each |  | 3200.00 | 19200.00 | 3450.00 | 20700.00 | 19200.00 | Techno Electricals
1.13 | 100W, 6.6 /6.6Amps | 115.00 | Each |  | 4255.00 | 489325.00 | 3700.00 | 425500.00 | 425500.00 | AMA Private Limited
1.14 | 200W, 20 /6.6Amps | 14.00 | Each |  | 4800.00 | 67200.00 | 4850.00 | 67900.00 | 67200.00 | Techno Electricals
1.15 | 300W, 6.6 /6.6Amps | 3.00 | Each |  | 6500.00 | 19500.00 | 5500.00 | 16500.00 | 16500.00 | AMA Private Limited
1.16 | Supply & making field connections by crimping 6 Sq.mm plug and receptacle with existing 6 Sq.mm single core copper conductor PVC insulated and PVC sheathed cable including filling the gap with water sealant material applying HT tape over PVC tape etc as required. (A set shall consist of one male and one female connector). | 157.00 | Each |  | 460.00 | 72220.00 | 575.00 | 90275.00 | 72220.00 | Techno Electricals
1.17 | Installation, testing and commissioning of elevated type LED Taxiway, Runway Guard Light & Apron edge light fittings in the existing transformer housing box including secondary cable & connector of suitable length etc for connection with isolating transformer complete as per site requirement and as decided by E-I-C. | 70.00 | Each |  | 120.00 | 8400.00 | 500.00 | 35000.00 | 8400.00 | Techno Electricals
1.18 | Moulding of secondray cable size 2Cx4.0 Sq.mm of 5kV grade at site with required 2pin male/female connector complete as required. | 93.00 | Set |  | 500.00 | 46500.00 | 750.00 | 69750.00 | 46500.00 | Techno Electricals
1.19 | Providing of following size HDPE/DWC HDPE pipe as per IS including suitable size PP rope, etc. complete in all respect as required.
1.20 | 110 mm OD with minimum wall thickness 5.90mm , PN 6 PE 80/100 HDPE pipe (IS:4984-2016 marked) | 440.00 | Meter |  | 332.00 | 146080.00 | 395.00 | 173800.00 | 146080.00 | Techno Electricals
1.21 | 50 mm OD with minimum wall thickness 2.4 mm , PN 6 PE-80/100 HDPE pipe (IS:4984-2016 marked) | 600.00 | Meter |  | 86.00 | 51600.00 | 190.00 | 114000.00 | 51600.00 | Techno Electricals
1.22 | Laying of HDPE pipe of following Size with HDD trenchless metheod direct in ground (upto 5mtr below ground level for taxi/runway /road crossing including suitable size PP rope, etc. complete in all respect as required.
1.23 | 63 mm dia (OD-63 mm & ID-51 mm nominal) | 3640.00 | Meter |  | 180.00 | 655200.00 | 575.00 | 2093000.00 | 655200.00 | Techno Electricals
1.24 | 120 mm dia (OD-120 mm & ID-103 mm nominal) | 560.00 | Meter |  | 275.00 | 154000.00 | 850.00 | 476000.00 | 154000.00 | Techno Electricals
1.25 | Laying of HDPE pipe of following Size with HDD trenchless metheod direct in ground (upto 5mtr below ground level for taxi/runway /road crossing including suitable size PP rope, etc. complete in all respect as required.
1.26 | 110mm HDPE pipe | 440.00 | Meter |  | 400.00 | 176000.00 | 850.00 | 374000.00 | 176000.00 | Techno Electricals
1.27 | 50mm HDPE pipe | 600.00 | Meter |  | 300.00 | 180000.00 | 700.00 | 420000.00 | 180000.00 | Techno Electricals
1.28 | Supply and installation base plate suitable for round Cast Iron transformer housing boxes encloser of size 330 mm (L) X 330 mm (W) and up to 4mm (Thickness) . The Top Surface cover shall have 6 no's M 10 tapped hole at the centre & as per site requirement sample approved by EIC etc. complete as required. | 100.00 | Each |  | 675.00 | 67500.00 | 900.00 | 90000.00 | 67500.00 | Techno Electricals
1.29 | SITC of cubical type totally enclosed outdoor feeder pillar, powder coated, dust and vermin proof of size upto 400mm(H) X 500MM(W)X300MM(D) suitable for 2 X 25 SQ.MMM., 5 KV AFL cable fabricated from CRCA sheet of 2mm thick complete with suitable rating 2 nos aluminum busbar fitted on a suitable size porcelain insulator, hinged front door with locking arrangement, suitable size MS angle iron stand of height 400 mm with breakable coupling legs. job also includes the PCC foundation work for feeder pillar etc. Complete as required. | 5.00 | Job |  | 12500.00 | 62500.00 | 25000.00 | 125000.00 | 62500.00 | Techno Electricals
1.30 | Laying of one number PVC insulated and PVC sheathed / XLPE power cable of 1.1 KV grade / 5KV airfield cable /OFC of following size in the existing RCC / HUME / METAL/PVC/DWC/HDPE Pipe as required.
1.31 | Upto 35 sqmm | 5052.00 | Meter |  | 15.00 | 75780.00 | 25.00 | 126300.00 | 75780.00 | Techno Electricals
1.32 | Supply and Making end termination with brass compression gland and aluminum lugs for following size XLPE insulated and PVC sheathed Aluminum conductor cable of following KV grade as required.
1.33 | 2x25 sq mm 5KV grade airfield cable | 4.00 | Each |  | 400.00 | 1600.00 | 750.00 | 3000.00 | 1600.00 | Techno Electricals
1.34 | 3.5 x 240 Sq.mm 1.1KV grade airfield cable | 20.00 | Each |  | 900.00 | 18000.00 | 1750.00 | 35000.00 | 18000.00 | Techno Electricals
1.35 | Fabrication & Supply of Guidance Sign Board of various size as per ICAO standards (Legend as approved by Engineer-In-Charge ) made out of aluminum profile structure, panel shall be made of 2mm thick powder coated aluminum sheet, 4mm polycarbonate sheet with glare free face having minimum width 100 mm and suitable no. of supports at back by 50 mm dia (Nominal Size) die cast aluminum / GI Pipe frangible coupling as per latest ICAO/FAA requirement at separation along with provision of suitable PCC foundation as required. Light source shall be high lumen with 50000 hrs life,suitable Watts LED's (Make: Osram/ cree/ nichia/ lumileds/ philips) assembled on aluminum PCB of size 700mm X 20mm and having 11 LED's per/mtr or proportaionate PCB for boards( Approved by Engineer-In-Charge) to achive illumination as per latest ICAO/FAA requirment . The thickness of the aluminum PCB should be 2mm in order to ensure proper heat dissipation. These aluminum PCB's should be placed not more than 160mm apart across the length of the board in order to ensure uniform distribution of light across the board. Each board of length 800mm to 1500 mm should be illuminated by single converter single isolating transformer & above 1500 mm should be illuminated by double converter & double isolating transformer of suitable capacity. Board illumination shall be uniform(constant) with the variable input current from 2.8 to 6.6 A. The letter and symbol should be screen printed on inside of sign face made of self adhesive film of 3M applied on the inside face with required colouring. Suitable arrangement shall be made for water tight, dust proof and locking arrangement i/c all other accessories, secondary leads, suitable convertor to constant current series system & converter shall able to operate on either any one ckt with two inputs from double series ckts . , nut bolt , cable connections etc as required etc. | 70.00 | Sq. Mtr |  | 32500.00 | 2275000.00 | 35000.00 | 2450000.00 | 2275000.00 | Techno Electricals
1.36 | Supply and Making Straight through Joint with heat shrinkable kit including ferrules and other jointing materials for following size PVC insulated PVC sheathed / XLPE aluminum conductor cable of following KV grade as required.
1.37 | 2 x 25 Sq.mm. of 5 KV grade | 4.00 | Each |  | 1203.00 | 4812.00 | 1800.00 | 7200.00 | 4812.00 | Techno Electricals
1.38 | 3.5 x 240 Sq.mm of 1.1 KV grade | 20.00 | Each |  | 3000.00 | 60000.00 | 2800.00 | 56000.00 | 56000.00 | AMA Private Limited
1.39 | Construction of cable chamber of inner size 900mm(L) x900mm(W) x900mm(D) which includes excavation and disposal of excavated in all kinds of soil earth lead upto 50 m and providing & laying of 100 mm cement concrete of 1:4:8 (1 Cement : 4 coarse sand : 8 graded stone aggregate 40 mm nominal size) grade at the bottom of the chamber and Brick work with common burnt clay bricks at foundation and plinth in Cement mortar 1:4 (1 cement : 4 coarse sand) with 12 mm cement plaster finished with neat cement of mix 1:3 (1 cement: 3 fine sand). Chamber shall be provided drain pipe in the bottom and cover of chamber size chequer plate of 8mm thick with MS Angle frame made of 50x50x5mm and shall be provided with lifting hooks as required. | 45.00 | Each |  | 13000.00 | 585000.00 | 10000.00 | 450000.00 | 450000.00 | AMA Private Limited
1.40 | Installation testing and commissioning of INSET type Runway edge/ Apron edge light fitting including preparation of core cutting in existing bituminous pavement(flexible) /cement concrete pavement (rigid) payment of required size, installation & fixing of shallow base using suitable resin compound with alignment with the surrounding surface area, fixing & assembly of fitting in the shallow base and making connection etc with secondary lead including connection with isolating transformer and ITC of the isolating transformer etc complete as required. | 75.00 | Each |  | 5300.00 | 397500.00 | 6500.00 | 487500.00 | 397500.00 | Techno Electricals
1.41 | Providing and laying earth connection from earth electrode with 6 SWG dia. GI wire in 15 mm dia. GI pipe from earth electrode including connection with GI thimble excavation and refilling etc. as required | 920.00 | Meter |  | 250.00 | 230000.00 | 325.00 | 299000.00 | 230000.00 | Techno Electricals
1.42 | Providing and laying 6 SWG dia. GI wire on surface or in recess for loop earthing along with the existing cable on surface/recessed/in cable trench or in pipes etc. complete as required. | 10000.00 | Meter |  | 21.00 | 210000.00 | 20.00 | 200000.00 | 200000.00 | AMA Private Limited
1.43 | Providing and fixing of advance technology earth electrode earthing system fabricated from hot deep galvanized pipes (pipe in pipe technology) & cavity between pipes pressure filled with highly conductive non-corrosive crystalline material complete with chemically modified homogeneous earth enhancing compound (back fill compound 25 Kg) to treat the soil for lowering the effective ground impedance for each earth pit to make it maintenance free and to minimize the ground voltage potential rise i/c excavation of earth pit suitable to accommodate earth electrode, prefabricated FRP enclosure with cover plate all as reqd. & conforming to (IS:3043 : 1987) duly CPRI/ERDA approved all as required & as specified for Size : - Outer pipe dia = 80mm Inner pipe dia = 40mm Length of electrode = 3 Mtr | 46.00 | Set |  | 7700.00 | 354200.00 | 8000.00 | 368000.00 | 354200.00 | Techno Electricals
1.44 | Earthing with 'B' class G.I. earth pipe 4.5 metre long, 40 mm dia including accessories, and providing precast enclosure with cover plate having locking arrangement and watering pipe etc. with charcoal/ coke and salt as required. | 36.00 | Set |  | 5888.00 | 211968.00 | 6000.00 | 216000.00 | 211968.00 | Techno Electricals
1.45 | Providing and fixing 25 mm X 5 mm G.I. strip in 40 mm dia G.I. pipe from earth electrode including connection with G.I. nut, bolt, spring, washer excavation and re-filling etc. as required. | 138.00 | Meter |  | 800.00 | 110400.00 | 180.00 | 24840.00 | 24840.00 | AMA Private Limited
1.46 | Providing and fixing 25 mm X 5 mm G.I. strip on surface or in recess for connections etc. as required. | 50.00 | Meter |  | 240.00 | 12000.00 | 180.00 | 9000.00 | 9000.00 | AMA Private Limited
1.47 | Supply of round Cast Iron transformer housing boxes of size 330 mm (L) X 330 mm (W) X 450 mm (H) made out of 10mm thick CI with top surface cover. The box shall have following number of to&fro clear hole having centre at 75 mm above bottom surface to receive 50 mm dia pipe (GI/HDPE) ,01 No. 20mm did hole perpendicular to the 50mm hole and having two earth bolts and four nuts with washer of 10x40 mm welded inside near the hole (4'' away from the hole centre) and having a drain hole at the bottom suitably tapped to receive 15mm dia 'B' class GI pipe. The Top Surface cover shall have a clear opening of 220 dia at top surface and 6 nos M 10 tapped hole at the centre of 260 mm to receive light fitting base plate etc. complete as required.
1.48 | Single Hole | 30.00 | Meter |  | 5500.00 | 165000.00 | 5200.00 | 156000.00 | 156000.00 | AMA Private Limited
1.49 | Double Hole | 20.00 | Meter |  | 5600.00 | 112000.00 | 5300.00 | 106000.00 | 106000.00 | AMA Private Limited
1.50 | Supply and laying of 50mm OD, PN 6 , PE 100 HDPE pipe (IS:4984-2016 marked ) with all accessories i/c suitable size PP rope in the existing bituminous road/runway side shoulder/taxiway/runway including excavation and refilling and making good the same with 1:2:4 PCC etc. complete as required. | 500.00 | Meter |  | 425.00 | 212500.00 | 275.00 | 137500.00 | 137500.00 | AMA Private Limited
1.51 | Laying of Secondray lead of Size 2x4 sq. mm 5kV grade copper cable in pipe by curb cutting on the surface of runway/taxiway for inset light fitting and filling the curb by suitable adhesive /other material compleate as required. | 1379.00 | Meter |  | 400.00 | 551600.00 | 425.00 | 586075.00 | 551600.00 | Techno Electricals
1.52 | Supply & Fixing of anticorrosive and chemical resistantcable junction box of size up to 200mm x 160mm x 98mm (Hansel K 9250 or equivalent including fixing on the MS pipe of canopy structure with MS suitable clamps and neutral link and 4 way, 16 amp. terminal block for cable termination in the box and arrangement for providing loop earthing etc. complete as required. | 8.00 | Each |  | 2700.00 | 21600.00 | 1550.00 | 12400.00 | 12400.00 | AMA Private Limited
1.53 | Installation, testing and Commissioning of Guidance Sign Board of various size includes installation tranformer and providing secondray leads , ESNA connector etc .i/c supply of all amaterial except isolating transformer etc. the cement concrete of 1:2:4 grade foundation of size 400x400x500 mm ( For each leg) and total base of 150 mm thick which extended all around the board with a distance of 1500 mm ( front, back & both sides ). The concrete base leg foundation shall be on the same level and 20-25mm above the ground level for each Sign board. | 53.00 | Each |  | 12500.00 | 662500.00 | 4500.00 | 238500.00 | 238500.00 | AMA Private Limited
| Total in Figures |  |  |  |  | 13696829.00 |  | 16162565.00
Lowest Amount Quoted BY: Techno Electricals(13696829.00)

## BOQ Summary
BOQ Summary Details Tender Title: Balance GLF Electrical works of Apron Extension and Parallel Taxi Track- in Phase-II and III Tender ID: 2023_AAI_172948_1
Sheet Name | Sl.No | Bidder Name | Amount | Bid Rank
BoQ1 | 1 | Techno Electricals | 13696829.00 | L1
| 2 | AMA Private Limited | 16162565.00 | L2