## BoQ1
Government eProcurement System Created By: Banteilang Dkhar Created Date/Time: 05-Dec-2023 05:46 PM Tender Title: Rectification/Re-construction of damaged RE Wall facia Tender ID: 2023_AAI_173049_1
Tender Inviting Authority: Airports Authority of India , Pakyong Airport, Engg (Civil)
Name of Work: Rectification/Re-construction of damaged RE Wall facia and Embankment area between CH. 1850 to 1900 at Pakyong Airport.
Contract No: 2023_AAI_173049_1
SCHEDULE OF WORK / ITEM(S)
Sl.No | Description of Work / Item(s) | No.of Qty | Units | Estimated Rate | Gabion Technologies India Private Limited(GSTN-NA) |  | Rhoda Cognax Private Limited(GSTN-NA)
[5 empty] | Rate | Amount | Rate | Amount | L1 Amount | L1 Vendor
1.00 | Providing and laying Reinforced Earth Wall (rectification work to be executed as per site condition at a height of 00 m to 40 m from ground level with Gabion Facia unit {size of units 2 m x 3 m x 1 m – L x B x H - Refer figure (1)} having integrated tail as Secondary reinforcement of length 3 m that is made of mechanically woven, double twisted, hexagonal shaped wire mesh netting roll, mesh type 10 x 12 as per IS 16014: 2018 (having D = 100 MM with tolerance of (±) 2%), wire dia ID/OD 2.7/3.7 mm, Zinc + PVC coated as per IRC: SP116, IS: 16014 & MoRTH specifications (Road & Bridge work : section 3100) and mechanically edged / selvedged with partitions at every 1 m interval shall have minimum 10 numbers of openings per meter of mesh perpendicular to twist tying with lacing wire of diameter 2.2 mm supplied @ 3% by weight of Gabion boxes, filled with boulders which is strong, hard, durable having crushing strength and preferably having flat face and density not less than 22 KN/m3 with least dimension of 200 mm, as per drawing, all complete as per direction of Engineer-in-charge. {Gabion Facia unit of size 2 m x 3 m x 1 m – L x B x H Refer figure (1)} having integrated tail as Secondary reinforcement of length 3 m is filled up with boulders partially in Gabion Structures unit 1m x 2m x1m space and rest space 2m x2m x1m will be filled with soil) This item includes cost of Gabion Structures unit (Lx B x H = 2 m X 3 m X 1 m – Refer figure (1)) & cost of Boulders / Stone including delivery at site near RCC Berm as specified above including dressing to required size and labour charge for making Gabion facia unit (size of units 2 m x 3 m x 1 m – L x B x H) having integrated tail at height varies from 00 m to 40 m from ground level but cost of steel platform / scaffolding charge and cost of soil shall be paid separately in Agmt item (7) & (8) respectively. | 800.00 | Nos | 0.00 | 8000.00 | 6400000.00 | 7300.00 | 5840000.00 | 5840000.00 | Rhoda Cognax Private Limited
2.00 | Extra for lifting (00 m to 40 m) of materials (boulders/Soil) either by means of mechanically (chain pulley or winge system) or by manually from ground level at nearby RCC Berm as per site condition for execution of Item no. 1, for filling of earth/stones / boulders in to the Gabion Facia Units as per direction of Engineer In-Charge. | 4800.00 | Cum | 0.00 | 246.00 | 1180800.00 | 1000.00 | 4800000.00 | 1180800.00 | Gabion Technologies India Private Limited
3.00 | Providing and fixing of Geogrid reinforced Geocomposite made of Polypropylene Polymer forming a three dimensional matrix of minimum mass per unit area 350 grams/sq.m extruded onto a geogrid during the manufacturing process, the composite shall have a combined mass per unit area more than 500 grams/sq.m, Minimum longitudinal tensile strength 20kN/m and nominal thickness more than 13mm including lacing wire required to connect the nets, all complete as per the direction of the Engineer-in-charge. | 5000.00 | Sqm | 0.00 | 820.00 | 4100000.00 | 640.00 | 3200000.00 | 3200000.00 | Rhoda Cognax Private Limited
4.00 | Supply and fixing of steel wire mesh made of mechanically woven, double twisted, hexagonal shaped wire mesh netting roll, Mesh type 6X8, Mesh wire dia 2.2 / 3.2 mm (ID/OD ), Zn+ PVC Coated , end of roll mechanically edged/selvedged as per IRC:SP-116, IS:16014:2018 and MoRTH(fifth Revision) 2013 Clause 2500,all complete as per the direction of the Engineer-in-charge. | 5000.00 | Sqm | 0.00 | 410.00 | 2050000.00 | 370.00 | 1850000.00 | 1850000.00 | Rhoda Cognax Private Limited
5.00 | Supply and fixing of polyester needle punched non-woven geotextile as filter media behind Gabion/Reinforced soil wall, behind gabion fascia , as per MoRTH 700 Type-III geotextile, all complete as per the direction of the Engineer-In charge.(The width of geotextile roll shall not be less than 4.5 m.) | 1600.00 | Sqm | 0.00 | 82.00 | 131200.00 | 100.00 | 160000.00 | 131200.00 | Gabion Technologies India Private Limited
6.00 | Providing & making Gabion structures with mechanically woven double twisted hexagonal shaped wire mesh Gabion Boxes as per IS 16014:2018, MORTH 2013 specification clause 2500,of required sizes, Mesh type 10X12 (D=100 MM with tolerance of (±) 2%),Zn+PVC Coated, Mesh wire dia 2.7 / 3.7 mm (ID/OD ),Mechanically edged/selvedged, with partition at every 1 m interval and shall have minimum 10 numbers of openings per meter of mesh perpendicular to twist, tying with lacing wire of dia 2.2/3.2 mm(ID/OD), supplied @3% by weight of Gabion boxes, filled with boulders which is strong, hard, durable having crushing strength and preferably having flat face and density not less than 22 KN/m3 with least dimension of 200 mm, as per detailed specification confirming to codes in vogue all complete as per directions of Engineer-in-charge. | 1400.00 | Cum | 0.00 | 3500.00 | 4900000.00 | 3700.00 | 5180000.00 | 4900000.00 | Gabion Technologies India Private Limited
7.00 | Providing and fixing double scaffolding system (cup lock type) on the exterior side, up to 45 metre height from ground made with 40 mm dia M.S. tube 1.5 m centre to centre, horizontal & vertical tubes joining with cup & lock system with M.S. tubes, M.S. tube challies, M.S. clamps and M.S. staircase system in the scaffolding for working platform etc. and maintaining it in a serviceable condition for the required duration as approved and removing it there after .The scaffolding system shall be stiffened with bracings, runners, connection with the building etc wherever required for inspection of work at required locations with essential safety features for the workmen etc. complete as per directions and approval of Engineering- charge .The elevational area of the scaffolding shall be measured for payment purpose .The payment will be made once irrespective of duration of scaffolding. Note: - This item to be used for maintenance work judicially, necessary deduction for scaffolding in the existing item to be done. | 2000.00 | Sqm | 0.00 | 720.00 | 1440000.00 | 1450.00 | 2900000.00 | 1440000.00 | Gabion Technologies India Private Limited
8.00 | Excavation and Stacking of availbale Good earth at site upto 5.00 KM. (The site for excavation is within airport premises where the excavated earth is then to be transported RE wall site at chainage 1850 - 1900 through mechnical means through operational area after closure of the watch hours as per direction of Engineer-in-charge) | 3200.00 | Cum | 0.00 | 492.00 | 1574400.00 | 460.00 | 1472000.00 | 1472000.00 | Rhoda Cognax Private Limited
9.00 | Filling available excavated earth (excluding rock) in trenches, plinth, sides of foundations etc. in layers not exceeding 20cm in depth,consolidating each deposited layer by ramming and watering, lead up to 50 m and lift upto 1.5 m. | 3200.00 | Cum. | 0.00 | 410.00 | 1312000.00 | 235.00 | 752000.00 | 752000.00 | Rhoda Cognax Private Limited
10.00 | Providing Vegetation by Scattering seeds of local plants and planting shrubs along with placing live stakes@ 1.5 m c/c is to be carried out on the slope/embankment where Geogrid reinforced Geocomposite made of Polypropylene Polymer is to be laid and also at the face of Woven Steel Mesh with welded wire panel system item number-01, all complete as per the direction of the Engineer-In-Charge. | 5000.00 | Sqm | 0.00 | 123.00 | 615000.00 | 145.00 | 725000.00 | 615000.00 | Gabion Technologies India Private Limited
11.00 | Re-Laying of Primiray Soil reinforcement/ Secondary Soil reinforcement in Retaining structure (rectification work to be executed as per site condition at a height of 19 m to 36 m from road /ground level) which is laid in vertical spacing of 1m. The each layer of Geogrid shall be laid in embankment at same level ensuring that no slack or undulation occur in Geogrid as it is laid. If these do occur they should be corrected immediately before proceeding. The structural back fill between each layer of soil shall be good quality, free draining granular soil. For the layer of structural fill to be laid just above and below the reinforcement (primary/secondary) the maximum particle size shall not exceed 40mm for a minimum compacted thickness of 200mm. Filling of soil in embankment in layer (each layer should not exced 20cm), including compacting each layer by ramming and watering, all complete as per the direction of the Engineer-in-charge. (The quantity of soil & Filling in embankment shall be paid in agreement item No-2,8,9 respectively) | 6400.00 | Sqm | 0.00 | 32.00 | 204800.00 | 118.00 | 755200.00 | 204800.00 | Gabion Technologies India Private Limited
12.00 | Removing Gabion structure manually/ by mechanical means without dismembering Mechanically Woven Double Twisted Hexagonal Shaped Wire mesh Gabion Boxes and stacking of serviceable material within 50 metres lead as per direction of Engineer-in- charge. The Gabion boxes are at a height ranging from 00 to 45.00 metre height depending upon the site as is where is basis. | 400.00 | Cum | 0.00 | 164.00 | 65600.00 | 550.00 | 220000.00 | 65600.00 | Gabion Technologies India Private Limited
13.00 | Providing & making Gabion structures with mechanically woven double twisted hexagonal shaped wire mesh Gabion Boxes as per IS 16014:2018, MORTH 2013 specification clause 2500,of required sizes, Mesh type 10X12 (D=100 MM with tolerance of (±) 2%),Zn+PVC Coated, Mesh wire dia 2.7 / 3.7 mm (ID/OD ),Mechanically edged/selvedged, with partition at every 1 m interval and shall have minimum 10 numbers of openings per meter of mesh perpendicular to twist, tying with lacing wire of dia 2.2/3.2 mm(ID/OD), supplied @3% by weight of Gabion boxes, filled with boulders which is strong, hard, durable having crushing strength and preferably having flat face and density not less than 22 KN/m3 with least dimension of 200 mm, as per detailed specification confirming to codes in vogue all complete as per directions of Engineer-in-charge. (The Stone boulder with least dimension 200mm to be used from the available boulders received from dismantling of existing gabion Structure and nothing extra shall be paid on this account.) | 400.00 | Cum | 0.00 | 2500.00 | 1000000.00 | 1900.00 | 760000.00 | 760000.00 | Rhoda Cognax Private Limited
14.00 | Preparation and submission of detailed structural design and detailed structural drawing for rectification/ Reconstruction of damaged RE Wall. The structural designs and drawings as submitted by the Agency prepared by their consultant(inhouse or outsourced) shall be got vetted/approved by any of the IIT/NIT/Government Engineering College and the fee for the same shall be borned by the Agency. The Agency shall intimate AAI the detailed of IIT/NIT/Government Engineering College from where the structural designs/drawings shall be vetted. The Agency shall coordinate the time schedule to be taken by the Government Engineering College so as to ensure adherence of overall time of submission by the Agency as specified. No additional tiem period or any cost shall be allowed to the Agency for designing, preparation of drawings, vetting of design and draweings from IIT/NIT/Government Engineering College etc. The item includes preparation and submission of detailed working Engineering/Structural drawings of RE Wall structures as per relevant IS code, Building Codes and sound engineering practices. the contractor has to to submit atleast (03) three sets of "Good for construction" drawings or revision thereof. | 1.00 | Job | 0.00 | 1200000.00 | 1200000.00 | 1900000.00 | 1900000.00 | 1200000.00 | Gabion Technologies India Private Limited
| Total in Figures |  |  |  |  | 26173800.00 |  | 30514200.00
Lowest Amount Quoted BY: Gabion Technologies India Private Limited(26173800.00)

## BOQ Summary
BOQ Summary Details Tender Title: Rectification/Re-construction of damaged RE Wall facia Tender ID: 2023_AAI_173049_1
Sheet Name | Sl.No | Bidder Name | Amount | Bid Rank
BoQ1 | 1 | Gabion Technologies India Private Limited | 26173800.00 | L1
| 2 | Rhoda Cognax Private Limited | 30514200.00 | L2