## BoQ1
Government eProcurement System Created By: Mukesh Meena Created Date/Time: 05-Dec-2023 05:16 PM Tender Title: Electrical Works for 2 x 60 KVA Modular UPS System to New PAN India AHMS Servers at Mumbai Tender ID: 2023_AAI_174069_1
Tender Inviting Authority: Senior Manager (Engg.-Elect.),ATS Complex, Mumbai.
Name of Work: "Electrical Works for 2 x 60 KVA Modular UPS System to New PAN India AHMS Servers at Mumbai”"
Contract No: MUMBAI/ATS/ENGG-E/eNIT-02/2023-24
SCHEDULE OF WORK / ITEM(S)
Sl.No | Description of Work / Item(s) | No.of Qty | Units | Estimated Rate | SARASWAT ENGINEERING SERVICES(GSTN-27AAZFS6239C1ZO) |  | MAHENDRA REALTORS AND INFRASTRUCTURE PVT LTD(GSTN-27AAFCM3829H1ZC) |  | Manish Electricals(GSTN-23ABLPM9012E1ZW) |  | Edge Telecom Pvt Ltd(GSTN-NA)
[5 empty] | Rate | Amount | Rate | Amount | Rate | Amount | Rate | Amount | L1 Amount | L1 Vendor
1.00 | SH-A : Supply and Laying of Cable
2.00 | Supply of following sizes of 1.1 KV grade multicore copper conductor XLPE insulated and PVC sheathed armoured cable as per IS-7098 (Part-I) 1988 respectively with upto date ammendments.
3.00 | i) 4C X 70 Sq mm | 400.00 | Meter |  | 2727.00 | 1090800.00 | 5900.00 | 2360000.00 | 5400.00 | 2160000.00 | 3738.00 | 1495200.00 | 1090800.00 | SARASWAT ENGINEERING SERVICES
4.00 | ii) 4C X 25 Sq mm | 900.00 | Meter |  | 961.00 | 864900.00 | 2100.00 | 1890000.00 | 1855.00 | 1669500.00 | 1604.00 | 1443600.00 | 864900.00 | SARASWAT ENGINEERING SERVICES
5.00 | iii) 4C X 10 Sq mm | 1600.00 | Meter |  | 421.00 | 673600.00 | 905.00 | 1448000.00 | 850.00 | 1360000.00 | 667.00 | 1067200.00 | 673600.00 | SARASWAT ENGINEERING SERVICES
6.00 | Supply of following size 1.1 KV grade multicore flexible copper conductor PVC insulated / XLPE insulated and PVC sheathed cable as per IS-7098 (Part-I) 1988 respectively with upto date ammendments.
7.00 | i) 3C X 4 Sq mm | 3500.00 | Meter |  | 124.00 | 434000.00 | 161.84 | 566440.00 | 285.00 | 997500.00 | 160.00 | 560000.00 | 434000.00 | SARASWAT ENGINEERING SERVICES
8.00 | Laying of one number PVC/XLPE insulated and PVC sheathed / XLPE power cable of 1.1 KV grade of following size in existing RCC/HUME/METAL/PVC pipe etc as required.
9.00 | i) Upto 35 Sq.mm | 1500.00 | Meter |  | 52.00 | 78000.00 | 95.00 | 142500.00 | 90.00 | 135000.00 | 71.00 | 106500.00 | 78000.00 | SARASWAT ENGINEERING SERVICES
10.00 | Laying of one number PVC/XLPE insulated and PVC sheathed / XLPE power cable of 1.1 KV grade of following size in masonnary open duct etc as required.
11.00 | i) Upto 35 Sq.mm | 1000.00 | Meter |  | 52.00 | 52000.00 | 39.00 | 39000.00 | 90.00 | 90000.00 | 26.00 | 26000.00 | 26000.00 | Edge Telecom Pvt Ltd
12.00 | ii) Above 35 Sq.mm and up to 95 Sq mm | 100.00 | Meter |  | 63.00 | 6300.00 | 50.00 | 5000.00 | 90.00 | 9000.00 | 40.00 | 4000.00 | 4000.00 | Edge Telecom Pvt Ltd
13.00 | Laying and fixing of one number PVC/XLPE insulated and PVC sheathed / XLPE power cable of 1.1 KV grade of following size on wall surface as required.
14.00 | i) Upto 35 Sq.mm | 2000.00 | Meter |  | 54.00 | 108000.00 | 48.00 | 96000.00 | 90.00 | 180000.00 | 44.00 | 88000.00 | 88000.00 | Edge Telecom Pvt Ltd
15.00 | ii) Above 35 Sq.mm and up to 95 Sq mm | 80.00 | Meter |  | 69.00 | 5520.00 | 140.00 | 11200.00 | 90.00 | 7200.00 | 107.00 | 8560.00 | 5520.00 | SARASWAT ENGINEERING SERVICES
16.00 | Laying and fixing of one number PVC/XLPE insulated and PVC sheathed / XLPE power cable of 1.1 KV grade of following size on Cable tray as required.
17.00 | i) Upto 35 Sq.mm | 1500.00 | Meter |  | 52.00 | 78000.00 | 39.00 | 58500.00 | 90.00 | 135000.00 | 40.00 | 60000.00 | 58500.00 | MAHENDRA REALTORS AND INFRASTRUCTURE PVT LTD
18.00 | ii) Above 35 Sq.mm and up to 95 Sq mm | 220.00 | Meter |  | 63.00 | 13860.00 | 50.00 | 11000.00 | 90.00 | 19800.00 | 80.00 | 17600.00 | 11000.00 | MAHENDRA REALTORS AND INFRASTRUCTURE PVT LTD
19.00 | Providing and fixing 6 SWG dia GI wire on surface or in recess for loop earthing as required. | 600.00 | Meter |  | 25.00 | 15000.00 | 68.00 | 40800.00 | 90.00 | 54000.00 | 45.00 | 27000.00 | 15000.00 | SARASWAT ENGINEERING SERVICES
20.00 | Supply and making end termination with brass compression gland and copper lugs i/c proper socketing etc. as reqd for 1.1 KV grade XLPE Copper cond.cable of following sizes.
21.00 | i) 4C X 10 Sq mm | 76.00 | Set |  | 673.00 | 51148.00 | 480.00 | 36480.00 | 500.00 | 38000.00 | 222.00 | 16872.00 | 16872.00 | Edge Telecom Pvt Ltd
22.00 | ii) 4C X 25 Sq mm | 20.00 | Set |  | 774.00 | 15480.00 | 644.00 | 12880.00 | 700.00 | 14000.00 | 267.00 | 5340.00 | 5340.00 | Edge Telecom Pvt Ltd
23.00 | iii) 4C X 70 Sq mm | 16.00 | Set |  | 1392.00 | 22272.00 | 1400.00 | 22400.00 | 1200.00 | 19200.00 | 534.00 | 8544.00 | 8544.00 | Edge Telecom Pvt Ltd
24.00 | SH-B : Internal Electrification Work
25.00 | Supplying and fixing of following ways surface/ recess mounting, vertical type, 415 V, TPN MCB distribution board of sheet steel, dust protected, duly powder painted, inclusive of 200 A tinned copper bus bar, common neutral link, earth bar, din bar for mounting MCBs (but without MCBs and incomer ) as required .
26.00 | i) 4 way (4 + 12), Double door | 10.00 | Each |  | 15659.00 | 156590.00 | 12900.00 | 129000.00 | 9000.00 | 90000.00 | 3471.00 | 34710.00 | 34710.00 | Edge Telecom Pvt Ltd
27.00 | Supplying and fixing following way, single pole and neutral, sheet steel, MCB distribution board, 240 V, on surface/ recess, complete with tinned copper bus bar, neutral bus bar, earth bar, din bar, interconnections, powder painted including earthing etc. as required. (But without MCB/RCCB/Isolator)
28.00 | i) 6 way , Double door | 10.00 | Each |  | 4714.00 | 47140.00 | 2550.00 | 25500.00 | 7000.00 | 70000.00 | 1750.00 | 17500.00 | 17500.00 | Edge Telecom Pvt Ltd
29.00 | ii) 8 way , Double door | 20.00 | Each |  | 5188.00 | 103760.00 | 3000.00 | 60000.00 | 12000.00 | 240000.00 | 2136.00 | 42720.00 | 42720.00 | Edge Telecom Pvt Ltd
30.00 | iii) 16 way , Double door | 4.00 | Each |  | 7651.00 | 30604.00 | 4000.00 | 16000.00 | 15000.00 | 60000.00 | 2670.00 | 10680.00 | 10680.00 | Edge Telecom Pvt Ltd
31.00 | Supplying and fixing of following rating, 240/415 V, 10 kA, "C" curve, miniature circuit breaker suitable for inductive load of following poles in the existing MCB DB complete with connections, testing and commissioning etc. as required.
32.00 | i) 40A TPN MCB | 10.00 | Each |  | 2220.00 | 22200.00 | 2460.00 | 24600.00 | 1500.00 | 15000.00 | 400.00 | 4000.00 | 4000.00 | Edge Telecom Pvt Ltd
33.00 | ii) 32A TP MCB | 34.00 | Each |  | 1170.00 | 39780.00 | 1490.00 | 50660.00 | 1200.00 | 40800.00 | 285.00 | 9690.00 | 9690.00 | Edge Telecom Pvt Ltd
34.00 | iii) 32A DP MCB | 34.00 | Each |  | 749.00 | 25466.00 | 860.00 | 29240.00 | 650.00 | 22100.00 | 232.00 | 7888.00 | 7888.00 | Edge Telecom Pvt Ltd
35.00 | iv) 6 to 32A SP MCB | 176.00 | Each |  | 258.00 | 45408.00 | 320.00 | 56320.00 | 300.00 | 52800.00 | 160.00 | 28160.00 | 28160.00 | Edge Telecom Pvt Ltd
36.00 | Supplying and fixing suitable size PVC box with modular plate and cover in front on surface or in recess, including providing and fixing 6 pin 5/6 & 15/16 A modular socket outlet and 15/16 A modular switch, connections etc. as required. | 176.00 | Each |  | 1406.00 | 247456.00 | 554.00 | 97504.00 | 80.00 | 14080.00 | 133.00 | 23408.00 | 14080.00 | Manish Electricals
37.00 | Supply and fixing modular blanking plate on the existing modular plate and switch box excluding modular plate as required. | 15.00 | Each |  | 36.00 | 540.00 | 77.00 | 1155.00 | 25.00 | 375.00 | 22.00 | 330.00 | 330.00 | Edge Telecom Pvt Ltd
38.00 | Supply and fixing following size of medium class PVC conduit along with accessories in surface/recess including cutting the wall and making good the same in case of recessed conduit as required.
39.00 | i) 20 mm | 1800.00 | Meter |  | 64.00 | 115200.00 | 95.00 | 171000.00 | 35.00 | 63000.00 | 48.00 | 86400.00 | 63000.00 | Manish Electricals
40.00 | ii) 25 mm | 200.00 | Meter |  | 79.00 | 15800.00 | 122.00 | 24400.00 | 50.00 | 10000.00 | 57.00 | 11400.00 | 10000.00 | Manish Electricals
41.00 | iii) 32 mm | 100.00 | Meter |  | 106.00 | 10600.00 | 140.00 | 14000.00 | 70.00 | 7000.00 | 66.00 | 6600.00 | 6600.00 | Edge Telecom Pvt Ltd
42.00 | Drawing of of 3c x 4 sq.mm. FRLS PVC insulated copper conductor , in the existing surface /rescessed steel/PVC conduit as required. | 2500.00 | Meter |  | 36.00 | 90000.00 | 41.00 | 102500.00 | 20.00 | 50000.00 | 178.00 | 445000.00 | 50000.00 | Manish Electricals
43.00 | Supplying and installation of perforated Hot dipped Galvanised Iron cable tray (Galvanistaion thickness not less than 50 microns) with perforation not more than 17.5% on convinient sections, joined with connectors , suspended from the ceiling with G.I., bolts & nuts, etc. as required. (a)150 mm Width x 50mm depth x 1.6 mm thickness | 35.00 | Meter |  | 840.00 | 29400.00 | 590.00 | 20650.00 | 1200.00 | 42000.00 | 881.00 | 30835.00 | 20650.00 | MAHENDRA REALTORS AND INFRASTRUCTURE PVT LTD
44.00 | SH-C : Airconditioning & associated works
45.00 | Supply of 2.0 TR High wall Split type Airconditioners not less than 5 star rating copper coil, inverter type fitted with extra powerful rotory / Reciprocating compressors, including remote, regfrigerant R-32/R-22/ non CFC suitable for wall mounting confirming to IS: 1391 / Part – 21/92 Amdt. No. 1 (except power consumption norms) with 10 feet copper refrigeration pipes and suitable copper cable and having features like auto air swing(2 way swing), speed setting(3/3), operation control(electronic), auto restart, on timer, evaporator type(2 bend eva) suitable for operation on 230V, 50 Hz, single phase AC supply capable of performiong:-(a)Cooling (b)Dehumidifying. (c) Air-circulating (d) Filtering (anti-bacteria). | 8.00 | Nos |  | 53275.00 | 426200.00 | 41000.00 | 328000.00 | 55000.00 | 440000.00 | 46280.00 | 370240.00 | 328000.00 | MAHENDRA REALTORS AND INFRASTRUCTURE PVT LTD
46.00 | Installation, Testing & Commissioning of 2.0 TR Eco-friendly refrigerant Split Inverter type Air Conditioner etc. complete as required. | 8.00 | Job |  | 2961.00 | 23688.00 | 2550.00 | 20400.00 | 4500.00 | 36000.00 | 3116.00 | 24928.00 | 20400.00 | MAHENDRA REALTORS AND INFRASTRUCTURE PVT LTD
47.00 | Providing & fixing extra suitable size refrigeration copper pipes beyond Ten feet for 2.0 Tr split AC unit as required. | 50.00 | Meter |  | 1697.00 | 84850.00 | 840.00 | 42000.00 | 900.00 | 45000.00 | 2126.00 | 106300.00 | 42000.00 | MAHENDRA REALTORS AND INFRASTRUCTURE PVT LTD
48.00 | Supplying and fixing of floor mounted MS angle Stand (1.5 feet height) suitable for mounting 2.0 Tr split AC`s outdoor unit including painting etc. complete as required. | 8.00 | Job |  | 2750.00 | 22000.00 | 2100.00 | 16800.00 | 1500.00 | 12000.00 | 2670.00 | 21360.00 | 12000.00 | Manish Electricals
49.00 | Providing and fixing of 20 mm. dia. PVC Plumbing/drain Pipes for 2.0 TR on surface including all accessories like bends, sockets and water seal joints, etc. complete as required. | 50.00 | Meter |  | 444.00 | 22200.00 | 120.00 | 6000.00 | 150.00 | 7500.00 | 133.00 | 6650.00 | 6000.00 | MAHENDRA REALTORS AND INFRASTRUCTURE PVT LTD
50.00 | Supply and fixing of Single Phase, 240 V smart controller / Timer with 4 hr / 8 hr duration, 25A capacity, having OV & UV indication / protection suitable for AC power supply 240 V, 50 Hz. etc. complete as required. | 4.00 | Job |  | 8825.00 | 35300.00 | 6800.00 | 27200.00 | 4000.00 | 16000.00 | 3119.25 | 12477.00 | 12477.00 | Edge Telecom Pvt Ltd
51.00 | SH-D : MCCB & ATS
52.00 | SITC of 250 Amp,4 pole, 35kA rating, adjustable thermal fixed magnetic release , Ics=Icu=100% ,415V AC, MCCB in suitable MS enclosure i/c R,Y,B indication lamps incomer side, cables/wires connection complete etc. as required. | 4.00 | Set |  | 41320.00 | 165280.00 | 34500.00 | 138000.00 | 45000.00 | 180000.00 | 107250.00 | 429000.00 | 138000.00 | MAHENDRA REALTORS AND INFRASTRUCTURE PVT LTD
53.00 | SITC of 4 Pole automatic transfer switch with Enclosure and complete protection, 250A , 415V,50Hz, 4 Pole etc as per site requirement. | 2.00 | Set |  | 98906.00 | 197812.00 | 104000.00 | 208000.00 | 24000.00 | 48000.00 | 17300.00 | 34600.00 | 34600.00 | Edge Telecom Pvt Ltd
54.00 | SITC of 250 Amp,4 pole, 35kA rating ,adjustable thermal fixed magnetic release , Ics=Icu=100% ,415V AC, MCCB in existing panel by necessary modification in panel i/c R,Y,B indication lamps, cables/wires connection complete etc. as required. | 4.00 | Set |  | 37393.00 | 149572.00 | 36500.00 | 146000.00 | 35000.00 | 140000.00 | 132500.00 | 530000.00 | 140000.00 | Manish Electricals
| Total in Figures |  |  |  |  | 5615726.00 |  | 8495129.00 |  | 8589855.00 |  | 7229292.00
Lowest Amount Quoted BY: SARASWAT ENGINEERING SERVICES(5615726.00)

## BOQ Summary
BOQ Summary Details Tender Title: Electrical Works for 2 x 60 KVA Modular UPS System to New PAN India AHMS Servers at Mumbai Tender ID: 2023_AAI_174069_1
Sheet Name | Sl.No | Bidder Name | Amount | Bid Rank
BoQ1 | 1 | SARASWAT ENGINEERING SERVICES | 5615726.00 | L1
| 2 | Edge Telecom Pvt Ltd | 7229292.00 | L2
| 3 | MAHENDRA REALTORS AND INFRASTRUCTURE PVT LTD | 8495129.00 | L3
| 4 | Manish Electricals | 8589855.00 | L4