## BoQ1
Government eProcurement System Created By: Kuldeep Yadav Created Date/Time: 30-Jan-2024 12:12 PM Tender Title: Special repairs and re-carpeting of Residential Colony Road and provision of storm water drain from Qtr. No. 01 to newly constructed quarters at M.B.B Airport, Agartala Tender ID: 2023_AAI_174157_1
Tender Inviting Authority : AIRPORTS AUTHORITY OF INDIA
Name of Work : Special repairs & re-carpeting of Residential Colony Road and provision of storm water drain from Qtr. No. 01 to newly constructed quarters at M.B.B Airport, Agartala
Contract No: 2023_AAI_174157_1
SCHEDULE OF WORK / ITEM(S)
Sl.No | Description of Work / Item(s) | No.of Qty | Units | Estimated Rate | R ENGINEERING(GSTN-NA)
[5 empty] | Rate | Amount | L1 Amount | L1 Vendor
1.00 | Earth work in surface excavation not exceeding 30 cm in depth but exceeding 1.5 m in width as well as 10 sqm on plan including getting out and disposal of excavated earth upto 50 m and lift upto 1.5 m, as directed by Engineer-in- Charge: a) All kinds of soil. | 1000.00 | sqm |  | 80.00 | 80000.00 | 80000.00 | R ENGINEERING
2.00 | Earth work in excavation by mechanical means (Hydraulic excavator)/ manual means over areas (exceeding 30 cm in depth, 1.5 m in width as well as 10 sqm on plan) including getting out and disposal of excavated earth lead upto 50 m and lift upto 1.5 m, as directed by Engineer-incharge. - All kinds of soil | 2400.00 | cum |  | 200.00 | 480000.00 | 480000.00 | R ENGINEERING
3.00 | Earth work in excavation by mechanical means (Hydraulic excavator) / manual means in foundation trenches or drains (not exceeding 1.5 m in width or 10 sqm on plan), including dressing of sides and ramming of bottoms, lift upto 1.5 m, including getting out the excavated soil and disposal of surplus excavated soil as directed, within a lead of 50 m - All kindsof soil | 371.00 | cum |  | 180.00 | 66780.00 | 66780.00 | R ENGINEERING
4.00 | Providing and laying in position cement concrete of specified grade excluding the cost of centering and shuttering - All work up to plinth level : 1:2:4 (1 cement : 2 coarse sand (zone-III) derived from natural sources/zone III grading to be achieved by mixing of stone dust/6mm aggregates in suitable proportions with locally available sand : 4 graded stone aggregate 20 mm nominal size derived from natural sources) | 6.00 | cum |  | 8000.00 | 48000.00 | 48000.00 | R ENGINEERING
5.00 | Providing and laying in position cement concrete of specified grade excluding the cost of centering and shuttering - All work up to plinth level : 1:4:8 (1 Cement : 4 coarse sand (zone-III) derived from natural sources / zone III grading to be achieved by mixing of stone dust/6mm aggregates in suitable proportions with locally available sand : 8 graded stone aggregate 40 mm nominal size derived from natural sources) | 110.00 | cum |  | 7000.00 | 770000.00 | 770000.00 | R ENGINEERING
6.00 | Centering and shuttering including strutting, propping etc. and removal of form for Foundations, footings, bases of columns, etc. for mass concrete | 293.00 | sqm |  | 500.00 | 146500.00 | 146500.00 | R ENGINEERING
7.00 | Centering and shuttering including strutting, propping etc. and removal of form for Walls (any thickness) including attached pilasters, butteresses, plinth and string courses etc. | 1175.00 | sqm |  | 550.00 | 646250.00 | 646250.00 | R ENGINEERING
8.00 | Providing and laying in position specified grade of reinforced cement concrete, excluding the cost of centering, shuttering, finishing and reinforcement - All work up to plinth level : 1:1.5:3 (1 cement : 1.5 coarse sand (zone-III) derived from natural sources / zone III grading to be achieved by mixing of stone dust/6mm aggregates in suitable proportions with locally available sand : 3 graded stone aggregate 20 mm nominal size derived from natural sources) | 150.00 | cum |  | 8500.00 | 1275000.00 | 1275000.00 | R ENGINEERING
9.00 | Steel reinforcement for R.C.C. work including straightening, cutting, bending, placing in position and binding all complete upto plinth level. Thermo-Mechanically Treated bars of grade Fe-500D or more | 12000.00 | kg |  | 110.00 | 1320000.00 | 1320000.00 | R ENGINEERING
10.00 | Brick work with common burnt clay F.P.S. (non modular) bricks of class designation 7.5 in foundation and plinth in: Cement mortar 1:6 (1 cement : 6 coarse sand / zone III grading to be achieved by mixing of stone dust/6mm aggregates in suitable proportions with locally available sand) | 20.00 | cum |  | 8000.00 | 160000.00 | 160000.00 | R ENGINEERING
11.00 | Steel work welded in built up sections/ framed work, including cutting, hoisting, fixing in position and applying a priming coat of approved steel primer using structural steel etc. as required. In gratings, frames, guard bar, ladder, railings, brackets, gates and similar works | 7100.00 | kg |  | 120.00 | 852000.00 | 852000.00 | R ENGINEERING
12.00 | Brick on edge flooring with bricks of class designation 7.5 on a bed of 12 mm cement mortar, including filling the joints with same mortar, with common burnt clay non modular bricks: 1:6 (1cement : 6 coarse sand / zone III grading to be achieved by mixing of stone dust/6mm aggregates in suitable proportions with locally available sand) | 490.00 | sqm |  | 900.00 | 441000.00 | 441000.00 | R ENGINEERING
13.00 | 12 mm cement plaster finished with a floating coat of neat cement : 1:4 (1 cement : 4 fine sand) | 100.00 | sqm |  | 500.00 | 50000.00 | 50000.00 | R ENGINEERING
14.00 | Demolishing dry brick pitching in floors, drains/roads etc. including stacking of serviceable material and disposal of unserviceable material within 50 metres lead : | 73.00 | cum |  | 1000.00 | 73000.00 | 73000.00 | R ENGINEERING
15.00 | Dismantling manually/ by mechanical means including stacking of serviceable material and disposal of unserviceable material within 50 metres lead as per direction of Engineer-in-charge : - bituminous road | 300.00 | sqm |  | 500.00 | 150000.00 | 150000.00 | R ENGINEERING
16.00 | Supplying and stacking at site. - 90 mm to 45 mm size stone aggregate | 38.00 | cum |  | 4500.00 | 171000.00 | 171000.00 | R ENGINEERING
17.00 | Supplying and stacking at site. a) Stone screening 13.2 mm nominal size (Type A) | 9.00 | cum |  | 4500.00 | 40500.00 | 40500.00 | R ENGINEERING
18.00 | Supplying and stacking at site. a) Moorum | 3.00 | cum |  | 4500.00 | 13500.00 | 13500.00 | R ENGINEERING
19.00 | Laying, spreading and compacting stone aggregate of specified sizes to WBM specifications in uniform thickness, hand picking, rolling with 3 wheeled road/vibratory roller 8-10 tonne capacity in stages to proper grade and camber, applying and brooming requisite type of screening / binding material to fill up interstices of coarse aggregate, watering and compacting to the required density . | 30.00 | cum |  | 2000.00 | 60000.00 | 60000.00 | R ENGINEERING
20.00 | Scarifying metalled (water-bound) road surface including disposal of rubbish, lead upto 50 m and consolidation of the aggregate received from scarifying with power road roller of 8 to 10 tonne capacity. | 1173.00 | sqm |  | 250.00 | 293250.00 | 293250.00 | R ENGINEERING
21.00 | Cement concrete 1:2:4 (1 cement : 2 coarse sand / zone III grading to be achieved by mixing of stone dust/6mm aggregates in suitable proportions with locally available sand : 4 graded stone aggregate 40 mm nominal size) in pavements, laid to required slope and camber in panels as required including consolidation finishing and tamping complete | 39.00 | cum |  | 8000.00 | 312000.00 | 312000.00 | R ENGINEERING
22.00 | Pointing on brick work or brick flooring with cement mortar 1:3 (1 cement : 3 fine sand): Flush / Ruled/ Struck or weathered pointing | 320.00 | sqm |  | 850.00 | 272000.00 | 272000.00 | R ENGINEERING
23.00 | Providing and applying tack coat using hot straight run bitumen of grade VG - 10, including heating the bitumen, spraying the bitumen with mechanically operated spray unit fitted on bitumen boiler, cleaning and preparing the existing road surface as per specifications a) On W.B.M. @ 0.75 Kg / sqm | 1506.00 | sqm |  | 50.00 | 75300.00 | 75300.00 | R ENGINEERING
24.00 | Providing and applying tack coat using hot straight run bitumen of grade VG - 10, including heating the bitumen, spraying the bitumen with mechanically operated spray unit fitted on bitumen boiler, cleaning and preparing the existing road surface as per specifications a) On bituminous surface @ 0.50 Kg / sqm | 9417.00 | sqm |  | 40.00 | 376680.00 | 376680.00 | R ENGINEERING
25.00 | Painting road surface marking with adequate nos of coats to give uniform finish with ready mixed road marking paint conforming to IS : 164, on bituminous surface in white/yellow shade, including cleaning the surface of all dirt, scales, oil, grease and foreign material etc. complete. - New work (Two or more coats) | 575.00 | sqm |  | 800.00 | 460000.00 | 460000.00 | R ENGINEERING
26.00 | Providing and laying bituminous macadam using crushed stone aggregates of specified grading premixed with bituminous binder, transported to site by tippers, laid over a previously prepared surface with paver finisher equiped with electronic sensor / mechanical paver to the required grade, level and alignment and rolling with smooth wheeled, vibratory and tandem rollers as per specifications to achieve the desired compaction and density, complete as per specificatons and directions of Engineer-in-Charge. 50 to 100 mm average compacted thickness with bitumen of grade VG-30 @ 3.50% (percentage by weight of total mix) prepared in Drum Type Hot Mix Plant of 60-90 TPH capacity. | 260.00 | cum |  | 13000.00 | 3380000.00 | 3380000.00 | R ENGINEERING
27.00 | Providing and laying Bituminous concrete using crushed stone aggregates of specified grading, premixed with bituminous binder and filler, transporting the hot mix to work site by tippers, laying with paver finisher equiped with electronic sensor / mechanical paver to the required grade, level and alignment and rolling with smooth wheeled, vibratory and tandem rollers to achieve the desired compaction and density as per specification, complete and as per directions of Engineer-in-Charge - 40/50 mm compacted thickness with bitumen of grade VG-30 @ 5.5% (percentage by weight of total mix) and lime / cement filler @ 3% (percentage by weight of Aggregate) prepared in drum Type Hot Mix Plant of 60-90 TPH capacity. ( Note: Necessary design mix shall be carried out by the agency at his own cost, nothing extra shall be paid on this account) | 377.00 | cum |  | 14000.00 | 5278000.00 | 5278000.00 | R ENGINEERING
28.00 | Providing and laying non-pressure NP2 class (light duty) R.C.C. pipes with collars jointed with stiff mixture of cement mortar in the proportion of 1:2 (1 cement : 2 fine sand) including testing of joints etc. complete : - 300 mm dia. R.C.C. pipe | 110.00 | m |  | 1500.00 | 165000.00 | 165000.00 | R ENGINEERING
29.00 | Brick on edge flooring with bricks of class designation 7.5 on a bed of 12 mm cement mortar, including filling the joints with same mortar, with common burnt clay non modular bricks: 1:6 (1cement : 6 coarse sand / zone III grading to be achieved by mixing of stone dust/6mm aggregates in suitable proportions with locally available sand) (Bricks available from dismantling shall be utilized within the residential colony) | 290.00 | sqm |  | 800.00 | 232000.00 | 232000.00 | R ENGINEERING
30.00 | Painting with black anti-corrosive bitumastic paint of approved brand and manufacture to give an even shade : Two or more coats on new work | 175.00 | sqm |  | 500.00 | 87500.00 | 87500.00 | R ENGINEERING
| Total in Figures |  |  |  |  | 17775260.00
Lowest Amount Quoted BY: R ENGINEERING(17775260.00)

## BOQ Summary
BOQ Summary Details Tender Title: Special repairs and re-carpeting of Residential Colony Road and provision of storm water drain from Qtr. No. 01 to newly constructed quarters at M.B.B Airport, Agartala Tender ID: 2023_AAI_174157_1
Sheet Name | Sl.No | Bidder Name | Amount | Bid Rank
BoQ1 | 1 | R ENGINEERING | 17775260.00 | L1