## BoQ1
Government eProcurement System Created By: Amitabh Ranjan Created Date/Time: 13-Dec-2023 11:39 AM Tender Title: Provision of Water Softening Plant capacity of 100 KL Per Day at SGRDJ International Airport, Amritsar. Tender ID: 2023_AAI_174398_1
Tender Inviting Authority: <SM Engg (Elect), Airports Authority of India, Sri Guru Ram Dass Jee, International Airport, Amritsar - 143101>
Name of Work: <Provision of Water Softening Plant capacity of 100 KL Per Day at SGRDJ International Airport, Amritsar.>
Tender ID: <2023_AAI_174398_1>
SCHEDULE OF WORK / ITEM(S)
Sl.No | Description of Work / Item(s) | No.of Qty | Units | Estimated Rate | SURYA RO SYSTEMS PVT. LTD.(GSTN-06AALCS7985G1ZP) |  | NR ENGINEERS(GSTN-NA) |  | WTE INFRA PROJECTS PVT LTD(GSTN-NA) |  | M/s Bimal water Solutions(GSTN-NA) |  | MACONS ENGINEERING & SERVICES(GSTN-NA) |  | Max Tech Infra Projects Pvt Ltd(GSTN-NA)
[5 empty] | Rate | Amount | Rate | Amount | Rate | Amount | Rate | Amount | Rate | Amount | Rate | Amount | L1 Amount | L1 Vendor
1.00 | SH-A - Capital Work:
1.10 | Design, supply, installation, connection, testing & commissioning of ion exchange based technology, regenaration type Water Softening Plant (suitable capacity for 100 KL Per Day) complete factory fitted and made of mild steel pressure vessel, internal distribution and collecting system, painted internally with anti-corrosive bitumastic paint, painted externally with a protective coat of red oxide primer. The system shall comprising of softening unit, salt saturation tank, connected pipelines, diaphragm valves, hydraulic ejector, fittings, other valves, sampling cock, pressure gauges, flow meters, one charge of ion exchange resin, saturated salt etc. complete ready to use at site as required for HVAC Plant and as per the technical specifications. | 1.00 | Job |  | 1600000.00 | 1600000.00 | 695000.00 | 695000.00 | 780000.00 | 780000.00 | 722000.00 | 722000.00 | 1541000.00 | 1541000.00 | 650000.00 | 650000.00 | 650000.00 | Max Tech Infra Projects Pvt Ltd
2.00 | Design, supply, installation, connection, testing & commissioning of Multi Grade Sand Filter (suitable capacity for 100 KL Per Day) complete factory fitted and comprassing of pressure vessel in MS construction, frontal pipe work, valves, internals and first charge of filtering media, connected pipelines, fittings, valves etc. complete ready to use at site as required for HVAC Plant and as per the technical specifications. | 1.00 | Job |  | 1000000.00 | 1000000.00 | 385000.00 | 385000.00 | 349128.00 | 349128.00 | 315000.00 | 315000.00 | 722000.00 | 722000.00 | 465000.00 | 465000.00 | 315000.00 | M/s Bimal water Solutions
3.00 | Supply, installation, connection, testing & commissioning of 7.5 hp with Flow- 30 m3/hr, Head -35 meter mono block pump suitable for 415 Volt, 50 Hz, 3 phase AC supply with appropriate connection of suction and delivery header with valves etc complete as required (01W + 01S). | 2.00 | EA |  | 25000.00 | 50000.00 | 85000.00 | 170000.00 | 76777.00 | 153554.00 | 53000.00 | 106000.00 | 62100.00 | 124200.00 | 65000.00 | 130000.00 | 50000.00 | SURYA RO SYSTEMS PVT. LTD.
4.00 | Supplying, installation, testing and commissioning of cubical type, dust & vermin proof, out door type, floor mounted electrical Feeder Pillar with IP 54 protection, suitable for 415 V±10, 3 phase, 50 Hz AC supply system fabricated in compartmentalised design from CRCA sheet steel of 2mm thick for frame work and covers, 3mm thick detachable gland plate and front hinged door locking arrangment, i/c cleaning & finishing complete with minimum 7 tank process for powder coating in approved shade, having extendable TPN Aluminum Alloy bus bars of high conductivity, DMC/ SMC bus bar supports, bottom base channel of MS section not less than 100 mm x 50 mm x 5mm thick, fabrication shall be done in transportable sections, entire panel shall have a common GI earth bar of size 25mm x 5mm at the rear with 2 Nos. earth stud, soild connections from main bus bar to switch gears with required size of Al. bus bars and control wiring with 2.5 sq.mm. PVC insulated copper conductor cable, cable alleys, cable gland plates, arrangement for incommers, 300mm above the floor mounted on angle iron of size 50 x 50 x 6 mm MS angle leg, making PCC work etc,as per drawing approved by Engineer-in-charge, i/c providing following switch gears:- INCOMING :- MCCB FP 125A, 35KA, breaking capacities shall be ICS=ICU with built in thermal magnetic release- 1 No. INSTRUMENTS :- Digital multifunction meter including suitable rating CTs for 3 phase, 4 wire operation as per specification. Voltmeter, CT operated Ammeter of suitable ranged, indication lamps RYB & Voltmeter & Ammeter Selector Switch for incomer. Bus Bar :- 150 Amps Aluminium busbar for phase and neutral - 1 Set OUTGOINGS :- DOL starter for 7.5 HP pump motor set - 3 Set 5-32 Amp DP MCB Outgoing - 6 Set | 1.00 | Job |  | 50000.00 | 50000.00 | 110000.00 | 110000.00 | 1300000.00 | 1300000.00 | 315000.00 | 315000.00 | 202104.00 | 202104.00 | 450000.00 | 450000.00 | 50000.00 | SURYA RO SYSTEMS PVT. LTD.
5.00 | Providing and laying in position cement concrete 1:2:4 (1 cement : 2 coarse sand : 4 graded stone aggregate 20 mm nominal size) in foundation of pump motor, Water softening plant etc including form work etc as required. | 8.00 | Cum |  | 2500.00 | 20000.00 | 6000.00 | 48000.00 | 425000.00 | 3400000.00 | 8700.00 | 69600.00 | 8940.00 | 71520.00 | 9500.00 | 76000.00 | 20000.00 | SURYA RO SYSTEMS PVT. LTD.
5.10 | SH-B - Annual operation & Maintenance Contract:
6.00 | Operation and Maintenance of Water Softening Plant (Capacity 100 KL per day) for 08 hours each per day and complete maintenance of same for 03 years including deputing of 01 no. of skilled operator, all consumable (excluding Salt & Resin) to keep the plants operational and treated water as per requisite parameter of OEM/ O&M manual, rate are inclusive of cleaning of plants including all tanks & near by area, chemical dosing, repairing, greasing, overhauling of all pumps/ air blowers, repair of all electrical panel as per requirement, water testing report once in two months (Bi-Monthly) from approved NABL lab, nothing shall be paid extra to the contractor, etc. complete as per direction of Engineer-in-charge.
6.10 | First Year (only operation during DLP) | 12.00 | Month |  | 22000.00 | 264000.00 | 22000.00 | 264000.00 | 109000.00 | 1308000.00 | 35000.00 | 420000.00 | 29000.00 | 348000.00 | 28000.00 | 336000.00 | 264000.00 | SURYA RO SYSTEMS PVT. LTD., NR ENGINEERS
6.20 | Second & Third year (Operation & Maintenance after DLP) | 24.00 | Month |  | 22000.00 | 528000.00 | 23000.00 | 552000.00 | 120000.00 | 2880000.00 | 45000.00 | 1080000.00 | 31700.00 | 760800.00 | 35000.00 | 840000.00 | 528000.00 | SURYA RO SYSTEMS PVT. LTD.
7.00 | Regeneration with salt of above softener plant with approximate 350 kg salt including supply of salt etc. complete as required. This job is to be carried out over a period of 03 years as and when required to maintain the permissible hardness of the raw water. | 400.00 | Job |  | 250.00 | 100000.00 | 4500.00 | 1800000.00 | 20.00 | 8000.00 | 3000.00 | 1200000.00 | 2630.00 | 1052000.00 | 2700.00 | 1080000.00 | 8000.00 | WTE INFRA PROJECTS PVT LTD
8.00 | Supply and replacement of resin for above water softening plant complete as required. This job is to be carried out over a period of 03 years as and when required to maintain the permissible hardness of the raw water. | 2000.00 | Ltr |  | 25.00 | 50000.00 | 210.00 | 420000.00 | 200.00 | 400000.00 | 186.00 | 372000.00 | 164.00 | 328000.00 | 125.00 | 250000.00 | 50000.00 | SURYA RO SYSTEMS PVT. LTD.
9.00 | Quarterly visit of OEM or his authorized representative or specialized agency and submitting report on quarterly basis including attending breakdown in same quarterly period as & when required (After DLP period). | 8.00 | Nos. |  | 1750.00 | 14000.00 | 20000.00 | 160000.00 | 25000.00 | 200000.00 | 8000.00 | 64000.00 | 9200.00 | 73600.00 | 25000.00 | 200000.00 | 14000.00 | SURYA RO SYSTEMS PVT. LTD.
| Total in Figures |  |  |  |  | 3676000.00 |  | 4604000.00 |  | 10778682.00 |  | 4663600.00 |  | 5223224.00 |  | 4477000.00
Lowest Amount Quoted BY: SURYA RO SYSTEMS PVT. LTD.(3676000.00)

## BOQ Summary
BOQ Summary Details Tender Title: Provision of Water Softening Plant capacity of 100 KL Per Day at SGRDJ International Airport, Amritsar. Tender ID: 2023_AAI_174398_1
Sheet Name | Sl.No | Bidder Name | Amount | Bid Rank
BoQ1 | 1 | SURYA RO SYSTEMS PVT. LTD. | 3676000.00 | L1
| 2 | Max Tech Infra Projects Pvt Ltd | 4477000.00 | L2
| 3 | NR ENGINEERS | 4604000.00 | L3
| 4 | M/s Bimal water Solutions | 4663600.00 | L4
| 5 | MACONS ENGINEERING & SERVICES | 5223224.00 | L5
| 6 | WTE INFRA PROJECTS PVT LTD | 10778682.00 | L6