## BoQ1
Government eProcurement System Created By: VIVEK KUMAR SINGH Created Date/Time: 13-Dec-2023 03:55 PM Tender Title: Miscellaneous Unforeseen SS Works at JPNI Airport, Patna Tender ID: 2023_AAI_174618_1
Tender Inviting Authority: Airports Authority of India, JPNI Airport Patna
Name of Work: Miscellaneous Unforeseen SS Works at JPNI Airport, Patna.
Contract No:
SCHEDULE OF WORK / ITEM(S)
Sl.No | Description of Work / Item(s) | No.of Qty | Units | Estimated Rate | M/S AMAR ENTERPRISES(GSTN-20AAMFA2722R1ZE) |  | ANIL KUMAR(GSTN-NA) |  | SUPURAN CONSTRUCTION PVT. LTD.(GSTN-NA) |  | MAA VINDHWASHINI INFRA PRIVATE LIMITED(GSTN-NA)
[5 empty] | Rate | Amount | Rate | Amount | Rate | Amount | Rate | Amount | L1 Amount | L1 Vendor
1.00 | Supply of following size of 1.1 KV grade XLPE insulated, PVC sheathed, armoured Aluminium conductor cable conforming to IS: 7098 (Part 1) amended upto date etc complete as required.
1.10 | 4CX 25 Sq.mm | 529.00 | Mtr |  | 170.00 | 89930.00 | 260.00 | 137540.00 | 300.00 | 158700.00 | 285.00 | 150765.00 | 89930.00 | M/S AMAR ENTERPRISES
1.20 | 3CX 16 Sq.mm | 700.00 | Mtr |  | 120.00 | 84000.00 | 135.00 | 94500.00 | 150.00 | 105000.00 | 140.00 | 98000.00 | 84000.00 | M/S AMAR ENTERPRISES
2.00 | Supply 'loop in' and 'loop out ' outdoor type cable junction box made of hard thermoplastic polycarbonate having suitable for entry & exit 4Cx25/3.5Cx35 Sqmm Sq.mm cable, size 300mm x 150mm x 170mm(LXBXH),Ingress protection IP66, UV resistanc,flame retardant,IK08,Glow wire tested at minimum 960 deg.C as per latest IEC code,temp range upto 60 deg C,halogen free,self extinguishing etc. and suitable for perimeter light pole installation etc complete as required. | 48.00 | Each |  | 1500.00 | 72000.00 | 2750.00 | 132000.00 | 3000.00 | 144000.00 | 2950.00 | 141600.00 | 72000.00 | M/S AMAR ENTERPRISES
3.00 | Supply of 1x25Watt LED perimeter light fixture,CCT 5700K, cool day light with all accessories including matt grey/black powder coated pressure die-cast aluminium alloy housing having effective heat sink for heat dissipation,heat resitant toughened tempered glass with gasket and SS clips to ensure ingress protection,LED's are provide with secondary lens optics to get optimum optical performance, driver designed with built in surge voltage,open/short circuit protections & external 10 KV surge protection provided for safety and suitable to works 230V,50 AC Hz supply etc and suitable to fixing on 38mm OD arm etc. complete as per tender specifications. | 26.00 | Each |  | 1200.00 | 31200.00 | 1500.00 | 39000.00 | 1500.00 | 39000.00 | 1500.00 | 39000.00 | 31200.00 | M/S AMAR ENTERPRISES
4.00 | Supply of 1x200W LED flood light luminaries,CCT 5700K, cool day light with all accessories including matt grey/black powder coated pressure die-cast aluminium alloy housing having effective heat sink for heat dissipation,heat resitant toughened tempered glass with gasket and SS clips to ensure ingress protection,LED's are provide with secondary lens optics to get optimum optical performance, driver designed with built in surge voltage,open/short circuit protections & external 10 KV surge protection provided for safety,MS mounting bracket fixed on housing for aiming adjustment and suitable to works 230V,50 AC Hz supply etc complete as per tender specifications. | 18.00 | Each |  | 1400.00 | 25200.00 | 15000.00 | 270000.00 | 15000.00 | 270000.00 | 15000.00 | 270000.00 | 25200.00 | M/S AMAR ENTERPRISES
5.00 | Supply of 1x40W LED post top lantern with spun aluminium canopy and made in die-cast aluminium housing with decorative clear opal acrylic diffuser for symettric light distribution with IP65 protection etc. suitable to works on 230V,50Hz,AC Supply etc. complete as per tender specifications. | 10.00 | Each |  | 2000.00 | 20000.00 | 6000.00 | 60000.00 | 5000.00 | 50000.00 | 6200.00 | 62000.00 | 20000.00 | M/S AMAR ENTERPRISES
6.00 | Erection of perimeter light aluminum pole with 2 Nos.bracket upto height 2.4 Mtr along with tiltable base flange on existing foundation with supply & fixing of grouting ascessories of pole i.e 4nos. 0.5" dia L type steel foundation bolts of designated 2 feet length with nuts, 2 nos. metalic fastner during C.C. foundation work i/c alignment,tightening, etc complete as required as directed by EIC.Job excluding of C.C. foundation work. | 13.00 | Each |  | 1800.00 | 23400.00 | 600.00 | 7800.00 | 650.00 | 8450.00 | 800.00 | 10400.00 | 7800.00 | ANIL KUMAR
7.00 | Installation, testing and commissioning of 1x 45W LED street light fittings with all accessories etc. with provision of suitable GI/MS Pipe,clamping on wall Surface or as per site requirement including connections with suitable PVC insulated, copper conductor cable etc. complete as required. | 10.00 | Each |  | 500.00 | 5000.00 | 400.00 | 4000.00 | 400.00 | 4000.00 | 400.00 | 4000.00 | 4000.00 | MAA VINDHWASHINI INFRA PRIVATE LIMITED, ANIL KUMAR, SUPURAN CONSTRUCTION PVT. LTD.
8.00 | Installation,Testing & commisssioning of LED street light fixtures upto 25 watt luminaire with all accessories on the existing bracket of Al Perimeter light pole including making connection from loop cable junction Box to fittings by 3Cx1.5 Sq.mm. PVC insulated copper conductor flexible cable etc. complete as required. | 26.00 | Each |  | 500.00 | 13000.00 | 175.00 | 4550.00 | 180.00 | 4680.00 | 190.00 | 4940.00 | 4550.00 | ANIL KUMAR
9.00 | Installation,Testing & commisssioning of 200W LED flood light luminaries with all accessories on the existing MS structure with making suitable arrangement for fixing with nuts-bolts or welding/driling including making connection of existing perimter light loop cable junction box or switch board to fittings by 3Cx1.5 Sq.mm. PVC insulated copper conductor flexible cable upto 3 mtr etc. complete as required as per direction of EIC. | 18.00 | Each |  | 500.00 | 9000.00 | 225.00 | 4050.00 | 200.00 | 3600.00 | 260.00 | 4680.00 | 3600.00 | SUPURAN CONSTRUCTION PVT. LTD.
10.00 | Installation,testing and commissioning of 1x40W LED post top lantern with all accessories and make suitable arrangement to fixing on existing pole or strucure etc. as per site requirement including connections etc. complete as required. | 10.00 | Each |  | 500.00 | 5000.00 | 125.00 | 1250.00 | 150.00 | 1500.00 | 150.00 | 1500.00 | 1250.00 | ANIL KUMAR
11.00 | Installation,Testing and Commissioning of 'loop in' and 'loop out ' Thermoplastic/Polycarbonate cable Junction box size of size 300mm x 150mm x 170mm and secured with proper holding clamps,nuts,bolts on existing aluminium perimeter light pole at suitable height i/c inside the box supply & fixing suitable 4way x 100A stud type power bakelite connector for termination of 4Cx25 Sq.mm Al cable, earth terminal,6A,10 KA, SP MCB(1 No.) mounting on din rail for installation with connection, alignment, tightening etc complete as required. | 48.00 | Each |  | 500.00 | 24000.00 | 450.00 | 21600.00 | 450.00 | 21600.00 | 450.00 | 21600.00 | 21600.00 | MAA VINDHWASHINI INFRA PRIVATE LIMITED, ANIL KUMAR, SUPURAN CONSTRUCTION PVT. LTD.
12.00 | Laying of following size HDPE pipe including coupling etc. of pipe in existing trench for the protection of cable etc complete as required as directed by EIC.
12.10 | Upto 50mm dia. | 1060.00 | Mtr |  | 50.00 | 53000.00 | 10.00 | 10600.00 | 14.00 | 14840.00 | 10.00 | 10600.00 | 10600.00 | MAA VINDHWASHINI INFRA PRIVATE LIMITED, ANIL KUMAR
12.20 | Above 50mm dia. and upto 110mm dia. | 100.00 | Mtr |  | 50.00 | 5000.00 | 15.00 | 1500.00 | 20.00 | 2000.00 | 15.00 | 1500.00 | 1500.00 | MAA VINDHWASHINI INFRA PRIVATE LIMITED, ANIL KUMAR
13.00 | Supply and making end termination with brass compression gland and aluminium lugs for following size of PVC insulated and PVC sheathed / XLPE aluminium conductor cable of 1.1 kV grade as required.
13.10 | 4C X 25 Sq.mm (28 mm) | 44.00 | Set |  | 500.00 | 22000.00 | 275.00 | 12100.00 | 300.00 | 13200.00 | 320.00 | 14080.00 | 12100.00 | ANIL KUMAR
13.20 | 3.5C X 35 sq. mm (32mm) | 76.00 | Set |  | 500.00 | 38000.00 | 300.00 | 22800.00 | 325.00 | 24700.00 | 350.00 | 26600.00 | 22800.00 | ANIL KUMAR
13.30 | 3.5C X 50 sq. mm (35mm) | 8.00 | Set |  | 500.00 | 4000.00 | 375.00 | 3000.00 | 400.00 | 3200.00 | 420.00 | 3360.00 | 3000.00 | ANIL KUMAR
13.40 | 3.5C X 70 sq. mm (38mm) | 12.00 | Set |  | 500.00 | 6000.00 | 400.00 | 4800.00 | 400.00 | 4800.00 | 450.00 | 5400.00 | 4800.00 | ANIL KUMAR, SUPURAN CONSTRUCTION PVT. LTD.
13.50 | 3.5C X 185 sq. mm (57mm) | 12.00 | Set |  | 1000.00 | 12000.00 | 750.00 | 9000.00 | 750.00 | 9000.00 | 850.00 | 10200.00 | 9000.00 | ANIL KUMAR, SUPURAN CONSTRUCTION PVT. LTD.
14.00 | Supply and making straight through joint with heat shrinkable kit including ferrules and other jointing materials for following size of PVC insulated and PVC sheathed / XLPE aluminium conductor cable of 1.1 KV grade as required.
14.10 | 4C x 25 Sq.mm | 2.00 | Each |  | 1000.00 | 2000.00 | 2775.00 | 5550.00 | 2800.00 | 5600.00 | 3040.00 | 6080.00 | 2000.00 | M/S AMAR ENTERPRISES
14.20 | 3.5C X 35 sq. mm | 12.00 | Each |  | 1000.00 | 12000.00 | 2775.00 | 33300.00 | 2750.00 | 33000.00 | 3030.00 | 36360.00 | 12000.00 | M/S AMAR ENTERPRISES
14.30 | 3.5C X 50 sq. mm | 4.00 | Each |  | 1000.00 | 4000.00 | 2775.00 | 11100.00 | 2800.00 | 11200.00 | 3025.00 | 12100.00 | 4000.00 | M/S AMAR ENTERPRISES
14.40 | 3.5C X 70 sq. mm | 2.00 | Each |  | 1000.00 | 2000.00 | 3000.00 | 6000.00 | 3600.00 | 7200.00 | 3800.00 | 7600.00 | 2000.00 | M/S AMAR ENTERPRISES
14.50 | 3.5C X 185 sq. mm | 4.00 | Each |  | 1000.00 | 4000.00 | 4775.00 | 19100.00 | 4600.00 | 18400.00 | 4800.00 | 19200.00 | 4000.00 | M/S AMAR ENTERPRISES
15.00 | Laying of one number PVC insulated and PVC sheathed / XLPE power cable of 1.1 KV grade of following size in the existing RCC/ HUME/ METAL/HDPE pipe as required.
15.10 | Upto 35 sq. mm | 1060.00 | Mtr |  | 20.00 | 21200.00 | 25.00 | 26500.00 | 25.00 | 26500.00 | 25.00 | 26500.00 | 21200.00 | M/S AMAR ENTERPRISES
15.20 | Above 35 sq. mm and upto 95 sq. mm | 50.00 | Mtr |  | 30.00 | 1500.00 | 35.00 | 1750.00 | 40.00 | 2000.00 | 40.00 | 2000.00 | 1500.00 | M/S AMAR ENTERPRISES
15.30 | Above 95 sq. mm and upto 185 sq. mm | 100.00 | Mtr |  | 50.00 | 5000.00 | 50.00 | 5000.00 | 50.00 | 5000.00 | 50.00 | 5000.00 | 5000.00 | MAA VINDHWASHINI INFRA PRIVATE LIMITED, ANIL KUMAR, M/S AMAR ENTERPRISES, SUPURAN CONSTRUCTION PVT. LTD.
16.00 | Laying of one number PVC insulated and PVC sheathed / XLPE power cable of 1.1 KV grade of following size in the existing masonry open duct as required.
16.10 | Upto 35 sq. mm | 150.00 | Mtr |  | 50.00 | 7500.00 | 15.00 | 2250.00 | 20.00 | 3000.00 | 20.00 | 3000.00 | 2250.00 | ANIL KUMAR
16.20 | Above 35 sq. mm and upto 95 sq. mm | 100.00 | Mtr |  | 50.00 | 5000.00 | 30.00 | 3000.00 | 30.00 | 3000.00 | 30.00 | 3000.00 | 3000.00 | MAA VINDHWASHINI INFRA PRIVATE LIMITED, ANIL KUMAR, SUPURAN CONSTRUCTION PVT. LTD.
16.30 | Above 95 sq. mm and upto 185 sq. mm | 100.00 | Mtr |  | 50.00 | 5000.00 | 40.00 | 4000.00 | 40.00 | 4000.00 | 40.00 | 4000.00 | 4000.00 | MAA VINDHWASHINI INFRA PRIVATE LIMITED, ANIL KUMAR, SUPURAN CONSTRUCTION PVT. LTD.
17.00 | Laying and fixing of one number PVC insulated and PVC sheathed / XLPE power cable of 1.1 KV grade of following size on wall surface as required.
17.10 | Upto 35 sq. mm (clamped with 1mm thick saddle) | 100.00 | Mtr |  | 50.00 | 5000.00 | 60.00 | 6000.00 | 60.00 | 6000.00 | 70.00 | 7000.00 | 5000.00 | M/S AMAR ENTERPRISES
17.20 | Above 35 sq. mm and upto 95 sq. mm (clamped with 25x3mm MS flat clamp) | 50.00 | Mtr |  | 50.00 | 2500.00 | 90.00 | 4500.00 | 90.00 | 4500.00 | 103.00 | 5150.00 | 2500.00 | M/S AMAR ENTERPRISES
18.00 | Earthing with G.I. earth pipe 4.5 meter long, 40 mm dia including accessories, and providing masonry enclosure with cover plate having locking arrangement and watering pipe etc. with charcoal/ coke and salt as required. | 5.00 | Each |  | 5000.00 | 25000.00 | 5000.00 | 25000.00 | 5000.00 | 25000.00 | 5500.00 | 27500.00 | 25000.00 | ANIL KUMAR, M/S AMAR ENTERPRISES, SUPURAN CONSTRUCTION PVT. LTD.
19.00 | Providing and laying earth connection from earth electrode with 6 SWG dia G.I. Wire in 15 mm dia G.I. pipe from earth electrode including connection with G.I. thimble excavation and re-filling as required. | 5.00 | Mtr |  | 150.00 | 750.00 | 375.00 | 1875.00 | 400.00 | 2000.00 | 430.00 | 2150.00 | 750.00 | M/S AMAR ENTERPRISES
20.00 | Providing and fixing 6 SWG dia G.I. wire on surface or in recess for loop earthing along with existing surface/ pipe/ cable etc as required. | 529.00 | Mtr |  | 20.00 | 10580.00 | 35.00 | 18515.00 | 40.00 | 21160.00 | 42.00 | 22218.00 | 10580.00 | M/S AMAR ENTERPRISES
21.00 | Earthing with copper earth plate 600 mm X 600 mm X 3 mm thick including accessories, and providing masonry enclosure with cover plate having locking arrangement and watering pipe of 2.7 metre long etc. with charcoal/ coke and salt as required. | 4.00 | Set |  | 12000.00 | 48000.00 | 11000.00 | 44000.00 | 11000.00 | 44000.00 | 11000.00 | 44000.00 | 44000.00 | MAA VINDHWASHINI INFRA PRIVATE LIMITED, ANIL KUMAR, SUPURAN CONSTRUCTION PVT. LTD.
22.00 | Providing and fixing 25 mm X 5 mm copper strip on surface or in recess for connections etc. as required. | 40.00 | Mtr |  | 800.00 | 32000.00 | 900.00 | 36000.00 | 800.00 | 32000.00 | 1000.00 | 40000.00 | 32000.00 | M/S AMAR ENTERPRISES, SUPURAN CONSTRUCTION PVT. LTD.
23.00 | Providing and fixing 25mm X 5mm copper strip in 40mm dia GI Pipe from earth electrode inclunding connection with brass nut, bolt, spring, washer excavation and re-filling etc as required. | 20.00 | Mtr |  | 1200.00 | 24000.00 | 1100.00 | 22000.00 | 1000.00 | 20000.00 | 1350.00 | 27000.00 | 20000.00 | SUPURAN CONSTRUCTION PVT. LTD.
24.00 | Providing and laying in position cement concrete 1:2:4 (1 cement : 2 coarse sand : 4 graded stone aggregate 20 mm nominal size) in foundation of perimeter light pole,feeder pillar etc including form,shuttering,finishing work etc complete as required. | 8.80 | Cum |  | 4000.00 | 35200.00 | 6000.00 | 52800.00 | 6000.00 | 52800.00 | 6500.00 | 57200.00 | 35200.00 | M/S AMAR ENTERPRISES
25.00 | Providing 12 mm cement plaster finished with a floating coat of neat cement of mix :1:3 (1 cement: 3 fine sand) at all levels. | 52.00 | Sqmtr |  | 500.00 | 26000.00 | 250.00 | 13000.00 | 290.00 | 15080.00 | 350.00 | 18200.00 | 13000.00 | ANIL KUMAR
26.00 | Steel reinforcement for R.C.C. work including straightening, cutting,bending, placing in position and binding all complete as required.Thermo-Mechanically Treated bars of grade Fe-500D or more. | 500.00 | Kg |  | 80.00 | 40000.00 | 70.00 | 35000.00 | 70.00 | 35000.00 | 70.00 | 35000.00 | 35000.00 | MAA VINDHWASHINI INFRA PRIVATE LIMITED, ANIL KUMAR, SUPURAN CONSTRUCTION PVT. LTD.
27.00 | Excavation for cable trenches/foundation of depth upto 1.2 m in soft soil including refilling of getting out the excavated soil and disposal of surplus excavated soil within a lead of 50 metres as directed by EIC. | 228.00 | Cum |  | 2000.00 | 456000.00 | 250.00 | 57000.00 | 250.00 | 57000.00 | 300.00 | 68400.00 | 57000.00 | ANIL KUMAR, SUPURAN CONSTRUCTION PVT. LTD.
28.00 | Excavation of hard rock for cable trench including cutting the bituminus/concrete surface getting out and disposal of excavated soil as directed by EIC. | 1.00 | Cum |  | 2000.00 | 2000.00 | 800.00 | 800.00 | 900.00 | 900.00 | 950.00 | 950.00 | 800.00 | ANIL KUMAR
29.00 | Supply of single dome integral LED aviation red light comprising of aluminium housing with polycarbonate enclousre/UV stablized arcylic cover,IP65 protection,electronic drive etc. to works on 230V,50 Hz,AC supply etc complete as required. Type: BGAV 302 LED, Make: Bajaj or equivalent. | 6.00 | Each |  | 5000.00 | 30000.00 | 3500.00 | 21000.00 | 3000.00 | 18000.00 | 3100.00 | 18600.00 | 18000.00 | SUPURAN CONSTRUCTION PVT. LTD.
30.00 | Installation, testing and commissioning of single dome LED aviation light fittings with provision of suitable GI/MS Pipe with clamping on wall Surface or as per site requirement including making connection of existing switch board to fittings by 3Cx1.5 Sq.mm. PVC insulated copper conductor flexible cable upto 3 mtr etc. complete as required as per direction of EIC. | 6.00 | Each |  | 500.00 | 3000.00 | 250.00 | 1500.00 | 200.00 | 1200.00 | 200.00 | 1200.00 | 1200.00 | MAA VINDHWASHINI INFRA PRIVATE LIMITED, SUPURAN CONSTRUCTION PVT. LTD.
31.00 | Supply and fixing following modular switch/ socket on the existing modular plate & switch box including connections but excluding modular plate etc. as required.
31.10 | 5/6 amps switch | 25.00 | Each |  | 100.00 | 2500.00 | 75.00 | 1875.00 | 80.00 | 2000.00 | 75.00 | 1875.00 | 1875.00 | MAA VINDHWASHINI INFRA PRIVATE LIMITED, ANIL KUMAR
31.20 | 15/16 amp switch | 10.00 | Each |  | 100.00 | 1000.00 | 120.00 | 1200.00 | 100.00 | 1000.00 | 110.00 | 1100.00 | 1000.00 | M/S AMAR ENTERPRISES, SUPURAN CONSTRUCTION PVT. LTD.
31.30 | 3 pin 5/6 amp socket outlet | 20.00 | Each |  | 50.00 | 1000.00 | 125.00 | 2500.00 | 125.00 | 2500.00 | 130.00 | 2600.00 | 1000.00 | M/S AMAR ENTERPRISES
31.40 | 6 pin 15/16 amp socket outlet | 10.00 | Each |  | 100.00 | 1000.00 | 150.00 | 1500.00 | 150.00 | 1500.00 | 150.00 | 1500.00 | 1000.00 | M/S AMAR ENTERPRISES
32.00 | Supplying and fixing following size/ modules, GI box alongwith modular base & cover plate for modular switches in recess etc as required.
32.10 | 3 Module (100mmX75mm) | 20.00 | Each |  | 100.00 | 2000.00 | 300.00 | 6000.00 | 390.00 | 7800.00 | 310.00 | 6200.00 | 2000.00 | M/S AMAR ENTERPRISES
32.20 | 6 Module (200mmX75mm) | 10.00 | Each |  | 100.00 | 1000.00 | 425.00 | 4250.00 | 500.00 | 5000.00 | 430.00 | 4300.00 | 1000.00 | M/S AMAR ENTERPRISES
33.00 | Wiring for circuit/ submain wiring alongwith earth wire with the following sizes of FRLS PVC insulated copper conductor, single core cable in surface/ recessed medium class Steel conduit complete as required
33.10 | 2 X 4 sq. mm + 1 X 4 sq. mm earth wire | 100.00 | Mtr |  | 100.00 | 10000.00 | 400.00 | 40000.00 | 400.00 | 40000.00 | 400.00 | 40000.00 | 10000.00 | M/S AMAR ENTERPRISES
33.20 | 4 X 4 sq. mm + 2 X 4 sq. mm earth wire | 25.00 | Mtr |  | 300.00 | 7500.00 | 600.00 | 15000.00 | 500.00 | 12500.00 | 600.00 | 15000.00 | 7500.00 | M/S AMAR ENTERPRISES
34.00 | Supplying and fixing 3 pin, 5 amp ceiling rose on the existing junction box/ wooden block including connection etc as required. | 15.00 | Each |  | 50.00 | 750.00 | 60.00 | 900.00 | 60.00 | 900.00 | 70.00 | 1050.00 | 750.00 | M/S AMAR ENTERPRISES
35.00 | Supply and fixing of following size of medium class PVC conduit along with accessories in surface/recess including cutting the wall and making good the same in case of recessed cinduit as required.
35.10 | 25 mm | 100.00 | Mtr |  | 100.00 | 10000.00 | 100.00 | 10000.00 | 125.00 | 12500.00 | 120.00 | 12000.00 | 10000.00 | ANIL KUMAR, M/S AMAR ENTERPRISES
36.00 | Supply of power cable of 1.1KV grade of following sizes copper conductor PVC insulated PVC sheathed un-armoured power cable confirming to IS:694 with upto date ammendments etc complete as required.
36.10 | 3C x 1.5 sqmm | 200.00 | Mtr |  | 30.00 | 6000.00 | 75.00 | 15000.00 | 70.00 | 14000.00 | 75.00 | 15000.00 | 6000.00 | M/S AMAR ENTERPRISES
36.20 | 3C x 2.5 sqmm | 100.00 | Mtr |  | 60.00 | 6000.00 | 110.00 | 11000.00 | 110.00 | 11000.00 | 125.00 | 12500.00 | 6000.00 | M/S AMAR ENTERPRISES
37.00 | Laying one number power cable of 1.1 KV grade upto size 3C x 2.5 sqmm in existing HDPE/GI pipe/open masnory duct/tray/open surface/trench/false ceiling/ wall surface with suitable metal saddle etc including proper termination etc complete as required. | 300.00 | Mtr |  | 10.00 | 3000.00 | 3.00 | 900.00 | 5.00 | 1500.00 | 3.00 | 900.00 | 900.00 | MAA VINDHWASHINI INFRA PRIVATE LIMITED, ANIL KUMAR
38.00 | Supplying and making outdoor end termination with cast resin compound including aluminium lugs and other jointing materials for following size of PVC insulated and PVC sheathed / XLPE aluminium conductor cable of 1.1 KV grade as required.
38.10 | 3.5C X 185 sq. mm | 1.00 | Each |  | 5000.00 | 5000.00 | 1400.00 | 1400.00 | 1400.00 | 1400.00 | 1590.00 | 1590.00 | 1400.00 | ANIL KUMAR, SUPURAN CONSTRUCTION PVT. LTD.
39.00 | Painting with aluminium paint of approved brand and manufacture to give an even shade of two or more coats on existing perimeter light pole including 2 Nos.bracket upto height 2.0 Mtr including pole numbering and black enamel painting to tiltable MS base plate etc complete as required.. | 168.00 | Each |  | 150.00 | 25200.00 | 175.00 | 29400.00 | 200.00 | 33600.00 | 230.00 | 38640.00 | 25200.00 | M/S AMAR ENTERPRISES
40.00 | Providing and applying white cement based putty of average thickness 1 mm, of approved brand and manufacturer, over the plastered wall surface to prepare the surface even and smooth etc. complete as required. | 25.00 | Sqmm |  | 100.00 | 2500.00 | 90.00 | 2250.00 | 100.00 | 2500.00 | 105.00 | 2625.00 | 2250.00 | ANIL KUMAR
41.00 | Finishing walls with Acrylic Smooth exterior paint of required shade:New work (Two or more coat applied @ 1.67 ltr/10 sqm over and including priming coat of exterior primer applied @ 2.20 kg/10 sqm) | 52.00 | Sqmtr |  | 100.00 | 5200.00 | 100.00 | 5200.00 | 100.00 | 5200.00 | 125.00 | 6500.00 | 5200.00 | ANIL KUMAR, M/S AMAR ENTERPRISES, SUPURAN CONSTRUCTION PVT. LTD.
42.00 | Demolishing/Cutting cement concrete/ bitumins surface by manually/ mechanical including disposal of material within 50 metres lead as directed. | 4.00 | Cum |  | 1000.00 | 4000.00 | 800.00 | 3200.00 | 1000.00 | 4000.00 | 1100.00 | 4400.00 | 3200.00 | ANIL KUMAR
43.00 | Dismantling of existing 'loop in' and 'loop out ' metalic cable junction box of Perimeter light pole including cable disconnection and handing over to AAI store in good condition within Airport Premises etc. complete as required. | 35.00 | Job |  | 55.00 | 1925.00 | 50.00 | 1750.00 | 50.00 | 1750.00 | 50.00 | 1750.00 | 1750.00 | MAA VINDHWASHINI INFRA PRIVATE LIMITED, ANIL KUMAR, SUPURAN CONSTRUCTION PVT. LTD.
| Total in Figures |  |  |  |  | 1446535.00 |  | 1449955.00 |  | 1496460.00 |  | 1549163.00
Lowest Amount Quoted BY: M/S AMAR ENTERPRISES(1446535.00)

## BOQ Summary
BOQ Summary Details Tender Title: Miscellaneous Unforeseen SS Works at JPNI Airport, Patna Tender ID: 2023_AAI_174618_1
Sheet Name | Sl.No | Bidder Name | Amount | Bid Rank
BoQ1 | 1 | M/S AMAR ENTERPRISES | 1446535.00 | L1
| 2 | ANIL KUMAR | 1449955.00 | L2
| 3 | SUPURAN CONSTRUCTION PVT. LTD. | 1496460.00 | L3
| 4 | MAA VINDHWASHINI INFRA PRIVATE LIMITED | 1549163.00 | L4