## BoQ1
Government eProcurement System Created By: Anil Prakash Created Date/Time: 24-Jan-2024 04:24 PM Tender Title: Construction of perimeter road at DVOR site, Chillarki (Haryana) Tender ID: 2023_AAI_175145_1
Tender Inviting Authority: Asstt. General Manager (Engg-Civil), AAI, RHQ-NR, NATS Complex, IGI Airport, New Delhi.
Name of Work: Construction of perimeter road at DVOR site, Chillarki (Haryana).
Contract No: 2023_AAI_175145_1
SCHEDULE OF WORK / ITEM(S)
Sl.No | Description of Work / Item(s) | No.of Qty | Units | Estimated Rate | SIROHI CONSTRUCTION CO(GSTN-07AXOPS3749P1ZD) |  | Akshay Infra Projects(GSTN-NA) |  | M/S SIYA RAM ENTERPRISES(GSTN-NA)
[5 empty] | Rate | Amount | Rate | Amount | Rate | Amount | L1 Amount | L1 Vendor
1.00 | Clearing jungle including uprooting of rank vegetation, grass, brush wood, trees and saplings of girth up to 30 cm measured at a height of 1 m above ground level and removal of rubbish up to a distance of 50 m outside the periphery of the area cleared. (DSR Item no.2.31) | 3660.00 | Sqm | 100.00 | 12.00 | 43920.00 | 5.00 | 18300.00 | 5.00 | 18300.00 | 18300.00 | M/S SIYA RAM ENTERPRISES, Akshay Infra Projects
2.00 | Filling avilable execavted earth (excluding rock) in trenchs, plinth sides of foundations etc. in layers not exceeding 20cm in depth consolidating each deposited layer by ramming and watering, lead up to 50 m and lift upto 1.5 m. (DSR Item No.2.25) | 224.00 | Cum | 100.00 | 200.00 | 44800.00 | 145.00 | 32480.00 | 100.00 | 22400.00 | 22400.00 | M/S SIYA RAM ENTERPRISES
3.00 | Preparation and consolidation of sub grade with power road roller of 8 to 12 tonne capacity after excavating earth to an average of 22.5 cm depth, dressing to camber and consolidating with road roller including making good the undulations etc. and re-rolling the sub grade and disposal of surplus earth with lead upto 50 metres. | 3660.00 | Sqm | 100.00 | 125.00 | 457500.00 | 35.00 | 128100.00 | 95.00 | 347700.00 | 128100.00 | Akshay Infra Projects
4.00 | Earth work in excavation by mechanical means (Hydraulic excavator)/manual means over areas (exceeding 30 cm in depth, 1.5 m in width as well as 10 sqm on plan) including getting out and disposal of excavated earth lead upto 50 m and lift upto 1.5 m, as directed by Engineer-in-charge. a) All kinds of soil | 358.00 | Cum | 100.00 | 150.00 | 53700.00 | 130.00 | 46540.00 | 110.00 | 39380.00 | 39380.00 | M/S SIYA RAM ENTERPRISES
5.00 | Providing and laying in position cement concrete of specified grade excluding the cost of centering and shuttering - All work up to plinth level : a) 1:4:8 (1 Cement : 4 coarse sand (zone-III) : 8 graded stone aggregate 40 mm nominal size) | 116.00 | Cum | 100.00 | 3500.00 | 406000.00 | 4800.00 | 556800.00 | 4000.00 | 464000.00 | 406000.00 | SIROHI CONSTRUCTION CO
6.00 | Brick work with common burnt clay F.P.S. (non modular) bricks of class designation 7.5 in foundation and plinth in: a) Cement mortar 1:6 (1 cement : 6 coarse sand) | 490.00 | Cum | 100.00 | 3500.00 | 1715000.00 | 5850.00 | 2866500.00 | 4500.00 | 2205000.00 | 1715000.00 | SIROHI CONSTRUCTION CO
7.00 | Construction of granular sub-base by providing close graded Material conforming to specifications, mixing in a mechanical mix plant at OMC, carriage of mixed material by tippers to work site, for all leads & lifts, spreading in uniform layers of specified thickness with motor grader on prepared surface and compacting with vibratory power roller to achieve the desired density, complete as per specifications and directions of Engineer-in-Charge. a) With material conforming to Grade-III (size range 26.5 mm to 0.075 mm ) having CBR Value-20 | 330.00 | cum | 100.00 | 1800.00 | 594000.00 | 970.00 | 320100.00 | 1300.00 | 429000.00 | 320100.00 | Akshay Infra Projects
8.00 | Providing, laying, spreading and compacting graded stone aggregate (size range 53 mm to 0.075 mm ) to wet mix macadam (WMM) specification including premixing the material with water at OMC in for all leads & lifts, laying in uniform layers with mechanical paverfinisher in sub- base / base course on well prepared surface and compacting with vibratory roller of 8 to 10 tonne capacity to achievethe desired density, complete as per specifications and directions of Engineer-in-Charge. | 550.00 | cum | 100.00 | 1900.00 | 1045000.00 | 1490.00 | 819500.00 | 1500.00 | 825000.00 | 819500.00 | Akshay Infra Projects
9.00 | Providing and applying tack coat using hot straight run bitumen of Viscosity grade VG-10 (80/100) including heating the bitumen, spraying the bitumen with mechanically operated spray unit fitted on bitumen boiler, cleaning and preparing the existing road surface as per specifications. For tendering purpose Viscosity grade bitumen content shall be taken as 0.6Kg/sqm.: 0.75 kg/sqm on WMM surface | 2200.00 | sqm | 100.00 | 35.00 | 77000.00 | 30.00 | 66000.00 | 30.00 | 66000.00 | 66000.00 | M/S SIYA RAM ENTERPRISES, Akshay Infra Projects
10.00 | Providing and applying tack coat using hot straight run bitumen of Viscosity grade VG-10 (80/100) including heating the bitumen, spraying the bitumen with mechanically operated spray unit fitted on bitumen boiler, cleaning and preparing the existing road surface as per specifications. For tendering purpose Viscosity grade bitumen content shall be taken as 0.6Kg/sqm.: 0.50 kg/sqm on existing black topped surface | 2200.00 | sqm | 100.00 | 30.00 | 66000.00 | 19.00 | 41800.00 | 40.00 | 88000.00 | 41800.00 | Akshay Infra Projects
11.00 | Providing and laying of Hot Mix Dense Bituminous Macadam(DBM) using crushed stone aggregate of quality, size and grading as specified and 2% cement by weight of aggregates as filler of quality as specified and Viscosity Grade Bitumen (supplied in bulk) in proportions as per job mix formula and laid to specified levels, grade and camber as per specification, drawings and as directed by the Engineer-in-Charge including compacting with 8 10 tonne, preferably vibratory road roller of adequate capacity to achieve the specified values of compaction, strength, surface accuracy complete [for tendering purpose VG bitumen of grade *(VG-30) shall be taken as 95 kg/m3 of mix supplied in bulk produced by Govt. Refineries and 2% cement by weight of aggregates as filler material]. | 110.00 | cum | 100.00 | 8500.00 | 935000.00 | 8900.00 | 979000.00 | 8500.00 | 935000.00 | 935000.00 | M/S SIYA RAM ENTERPRISES, SIROHI CONSTRUCTION CO
12.00 | Providing and laying of Hot Mix Semi Dense Asphaltic Concrete(SDAC) using crushed stone aggregate of quality, size and grading as specified and 2% cement by weight of aggregates as filler of quality as specified and Viscosity Grade Bitumen (supplied in bulk) in proportions as per job mix formula and laid to specified levels, grade and camber as per specification, drawings and as directed by the Engineer-in Charge including compacting with 8-10 tonne, preferably vibratory road roller of adequate capacity to achieve the specified values o compaction, strength, surface accuracy complete [for tendering purpose VG bitumen of grade *(VG-30) content shall be taken as 114 kg/m3 of mix supplied in bulk produced by Govt. Refineries and 2% cement by weight of aggregates as filler material]. | 110.00 | cum | 100.00 | 10000.00 | 1100000.00 | 10500.00 | 1155000.00 | 10000.00 | 1100000.00 | 1100000.00 | M/S SIYA RAM ENTERPRISES, SIROHI CONSTRUCTION CO
13.00 | 12 mm cement plaster: 1:4 (1 cement: 4 fine sand) | 329.40 | sqm | 100.00 | 180.00 | 59292.00 | 305.00 | 100467.00 | 200.00 | 65880.00 | 59292.00 | SIROHI CONSTRUCTION CO
14.00 | 15 mm cement plaster on the rough side of single or half brick wall of mix : 1:4 (1 cement: 4 fine sand) | 330.00 | Sqm | 100.00 | 230.00 | 75900.00 | 265.00 | 87450.00 | 250.00 | 82500.00 | 75900.00 | SIROHI CONSTRUCTION CO
15.00 | Providing and laying non-pressure NP2 class (light duty) R.C.C. pipes with collars jointed with stiff mixture of cement mortar in the proportion of 1:2 (1 cement : 2 fine sand) including testing of joints etc. complete a) 250 mm dia. R.C.C. pipe | 105.00 | metre | 100.00 | 400.00 | 42000.00 | 550.00 | 57750.00 | 400.00 | 42000.00 | 42000.00 | M/S SIYA RAM ENTERPRISES, SIROHI CONSTRUCTION CO
16.00 | Finishing walls with Premium Acrylic Smooth exterior paint with Silicone additives of required shade: a) New work (Two or more coats applied @ 1.43 ltr/10 sqm over and including priming coat of exterior primer applied @ 2.20 kg/10 sqm) | 330.00 | Sqm | 100.00 | 65.00 | 21450.00 | 130.00 | 42900.00 | 170.00 | 56100.00 | 21450.00 | SIROHI CONSTRUCTION CO
17.00 | Neat cement punning | 659.00 | Sqm | 100.00 | 30.00 | 19770.00 | 170.00 | 112030.00 | 100.00 | 65900.00 | 19770.00 | SIROHI CONSTRUCTION CO
18.00 | Providing and applying 2.5 mm thick road marking strips (retro?reflective) of specified shade/ colour using hot thermoplastic material by fully/ semi automatic thermoplastic paint applicator machine fitted with profile shoe, glass beads dispenser, propane tank heater and profile shoe heater, driven by experienced operator on road surface including cost of material, labour, T&P, cleaning the road surface of all dirt, seals, oil, grease and foreign material etc. complete as per direction of Engineer-in-charge and accordance with applicable specifications | 330.00 | Sqm | 100.00 | 450.00 | 148500.00 | 450.00 | 148500.00 | 450.00 | 148500.00 | 148500.00 | M/S SIYA RAM ENTERPRISES, SIROHI CONSTRUCTION CO, Akshay Infra Projects
19.00 | Providing and applying white cement based putty of average thickness 1 mm, of approved brand and manufacturer, over the plastered wall surface to prepare the surface even and smooth complete. | 1179.00 | Sqm | 100.00 | 65.00 | 76635.00 | 45.00 | 53055.00 | 100.00 | 117900.00 | 53055.00 | Akshay Infra Projects
20.00 | Applying priming coats with primer of approved brand and manufacture, having low VOC (Volatile Organic Compound ) content.: With water thinnable cement primer on wall surface having VOC content less than 50 grams/litre | 668.00 | Sqm | 100.00 | 45.00 | 30060.00 | 70.00 | 46760.00 | 40.00 | 26720.00 | 26720.00 | M/S SIYA RAM ENTERPRISES
21.00 | Carrying out Soil test at site by taking soil samples (Disturbed / Undisturbed) for determination of CBR Value in accordance to the relevant IS Code through AAI approved Material Testing laboratory and thereafter submitting the soil test report to AAI for Approval of Structural design by Structure Department for X-section to be used in Perimeter road before start of Work as per Satisfaction of Engineer In-Charge. Note: Rates are inclusive of sending Laboratory representative to site for sample collection and Transportation, Lab Equipment, Tools and plants. | 1.00 | Job | 100.00 | 7500.00 | 7500.00 | 19825.00 | 19825.00 | 100000.00 | 100000.00 | 7500.00 | SIROHI CONSTRUCTION CO
| Total in Figures |  |  |  |  | 7019027.00 |  | 7698857.00 |  | 7245280.00
Lowest Amount Quoted BY: SIROHI CONSTRUCTION CO(7019027.00)

## BOQ Summary
BOQ Summary Details Tender Title: Construction of perimeter road at DVOR site, Chillarki (Haryana) Tender ID: 2023_AAI_175145_1
Sheet Name | Sl.No | Bidder Name | Amount | Bid Rank
BoQ1 | 1 | SIROHI CONSTRUCTION CO | 7019027.00 | L1
| 2 | M/S SIYA RAM ENTERPRISES | 7245280.00 | L2
| 3 | Akshay Infra Projects | 7698857.00 | L3