## BoQ1
Government eProcurement System Created By: Anil Prakash Created Date/Time: 25-Jan-2024 05:47 PM Tender Title: Repair of boundary wall operational and non operational area including provision of angles and concertina coil at Pantnagar Airport. SH Increase the height of boundary wall. Tender ID: 2023_AAI_175148_1
Tender Inviting Authority: Asstt. General Manager (Engg-Civil), AAI, RHQ-NR, NATS Complex, IGI Airport, New Delhi.
Name of Work: Repair of boundary wall operational and non-operational area including provision of angles and concertina coil at Pantnagar Airport. SH: Increase the height of boundary wall.
Contract No: 2023_AAI_175148_1
SCHEDULE OF WORK / ITEM(S)
Sl.No | Description of Work / Item(s) | No.of Qty | Units | Estimated Rate | M/S SHRI PARASNATH CONST.CO(GSTN-07ADWPZ8203F2ZC) |  | G. R. Engineers and Contractor(GSTN-23DXKPS8522P1ZN) |  | R ENGINEERING(GSTN-NA) |  | HRD BUILDERS PVT. LTD.(GSTN-NA)
[5 empty] | Rate | Amount | Rate | Amount | Rate | Amount | Rate | Amount | L1 Amount | L1 Vendor
1.00 | Clearing jungle including uprooting of rank vegetation, grass, brush wood, trees and saplings of girth up to 30 cm measured at a height of 1 m above ground level and removal of rubbish up to a distance of 50 m outside the periphery of the area cleared. | 18000.00 | Sqm | 100.00 | 7.15 | 128700.00 | 3.00 | 54000.00 | 12.00 | 216000.00 | 10.00 | 180000.00 | 54000.00 | G. R. Engineers and Contractor
2.00 | Steel reinforcement for R.C.C. work including straightening, cutting, bending, placing in position and binding all complete above plinth level.Thermo-Mechanically Treated bars of grade Fe-500D or more | 20436.00 | Kg | 100.00 | 80.00 | 1634880.00 | 80.00 | 1634880.00 | 90.00 | 1839240.00 | 80.00 | 1634880.00 | 1634880.00 | M/S SHRI PARASNATH CONST.CO, HRD BUILDERS PVT. LTD., G. R. Engineers and Contractor
3.00 | Reinforced cement concrete work in walls (any thickness), including attached pilasters, buttresses, plinth and string courses, fillets, columns, pillars, piers, abutments, posts and struts etc. above plinth level up to floor five level, excluding cost of centering, shuttering, finishing and reinforcement :1:1.5:3 (1 cement : 1.5 coarse sand(zone-III) derived from natu ral sources : 3 graded stone aggregate 20 mm nominal size derived from natural sources) | 60.00 | Cum | 100.00 | 6500.00 | 390000.00 | 5000.00 | 300000.00 | 6500.00 | 390000.00 | 7000.00 | 420000.00 | 300000.00 | G. R. Engineers and Contractor
4.00 | Reinforced cement concrete work in beams, suspended floors, roofs having slope up to 15° landings, balconies, shelves, chajjas, lintels, bands, plain window sills, staircases and spiral stair cases above plinth level up to floor five level, excluding the cost of centering, shuttering, finishing and reinforcement with 1:1.5:3 (1 cement : 1.5 coarse sand(zone-III) derived from natural sources : 3 graded stone aggregate 20 mm nominal size derived from natural sources). | 165.00 | Cum | 100.00 | 6500.00 | 1072500.00 | 6000.00 | 990000.00 | 6500.00 | 1072500.00 | 7500.00 | 1237500.00 | 990000.00 | G. R. Engineers and Contractor
5.00 | Centering and shuttering including strutting, propping etc. and removal of form for Lintels, beams, plinth beams, girders, bressumers and cantilevers | 1000.00 | Sqm | 100.00 | 350.00 | 350000.00 | 150.00 | 150000.00 | 450.00 | 450000.00 | 400.00 | 400000.00 | 150000.00 | G. R. Engineers and Contractor
6.00 | Centering and shuttering including strutting, propping etc. and removal of form for Columns, Pillars, Piers, Abutments, Posts and Struts | 800.00 | Sqm | 100.00 | 350.00 | 280000.00 | 150.00 | 120000.00 | 550.00 | 440000.00 | 500.00 | 400000.00 | 120000.00 | G. R. Engineers and Contractor
7.00 | Brick work with common burnt clay F.P.S. (non modular) bricks of class designation 7.5 in superstructure above plinth level up to floor V level in all shapes and sizes in Cement mortar 1:6 (1 cement : 6 coarse sand | 460.00 | Cum | 100.00 | 5400.00 | 2484000.00 | 4500.00 | 2070000.00 | 6500.00 | 2990000.00 | 5400.00 | 2484000.00 | 2070000.00 | G. R. Engineers and Contractor
8.00 | Steel work welded in built up sections/ framed work, including cutting, hoisting, fixing in position and applying a priming coat of approved steel primer using structural steel etc. as required.In gratings, frames, guard bar, ladder, railings, brackets, gates and similar works | 9338.00 | KG | 100.00 | 100.00 | 933800.00 | 100.00 | 933800.00 | 95.00 | 887110.00 | 110.00 | 1027180.00 | 887110.00 | R ENGINEERING
9.00 | Rough cast plaster upto 10 m height above ground level with a mixture of sand and gravel or crushed stone from 6 mm to 10 mm nominal size, dashed over and including the fresh plaster in two layers, under layer 12 mm cement plaster 1:4 (1 cement : 4 coarse sand) and top layer 10 mm cement plaster 1:3 (1 cement : 3 fine sand) mixed with 10% finely grounded hydrated lime by volume of cement.Ordinary cement finish using ordinary cement | 8960.00 | Sqm | 100.00 | 600.00 | 5376000.00 | 532.00 | 4766720.00 | 500.00 | 4480000.00 | 550.00 | 4928000.00 | 4480000.00 | R ENGINEERING
10.00 | Finishing walls with Acrylic Smooth exterior paint of required shade :New work (Two or more coat applied @ 1.67 ltr/10 sqm over and including priming coat of exterior primer applied @ 0.90 litre/10 sqm) | 17920.00 | Sqm | 100.00 | 110.00 | 1971200.00 | 130.00 | 2329600.00 | 95.00 | 1702400.00 | 80.00 | 1433600.00 | 1433600.00 | HRD BUILDERS PVT. LTD.
11.00 | Demolishing R.C.C. work manually/ by mechanical means including stacking of steel bars and disposal of unserviceable material within 50 metres lead as per direction of Engineer - in- charge | 104.00 | Cum | 100.00 | 800.00 | 83200.00 | 2000.00 | 208000.00 | 1900.00 | 197600.00 | 1800.00 | 187200.00 | 83200.00 | M/S SHRI PARASNATH CONST.CO
12.00 | Extra for scrapping, cleaning and straightening reinforcement from R.C.C. or R.B. work | 6880.00 | Kg | 100.00 | 7.00 | 48160.00 | 10.00 | 68800.00 | 10.00 | 68800.00 | 5.00 | 34400.00 | 34400.00 | HRD BUILDERS PVT. LTD.
13.00 | Providing and fixing concertina coil fencing with punched tape concertina coil 600 mm dia 10 metre openable length ( total length 90 m), having 50 nos rounds per 6 metre length, upto 3 m height of wall with existing angle iron 'Y' shaped placed 2.4m or 3.00 m apart and with 9 horizontal R.B.T. reinforced barbed wire, stud tied with G.I. staples and G.I. clips to retain horizontal, including necessary bolts or G.I. barbed wire tied to angle iron, all complete as per direction of Engineer-in-charge, with reinforced barbed tape(R.B.T.) / Spring core (2.5mm thick) wire of high tensile strength of 165 kg/ sq.mm with tape (0.52 mm thick) and weight 43.478 gm/ metre (cost of M.S. angle, C.C. blocks shall be paid separately) | 2300.00 | Metre | 100.00 | 280.00 | 644000.00 | 500.00 | 1150000.00 | 400.00 | 920000.00 | 250.00 | 575000.00 | 575000.00 | HRD BUILDERS PVT. LTD.
14.00 | CARRIAGE OF MATERIALS By Mechanical Transport of Excavated Sand, Stone aggregates below 40 mm nominal size from operational area to non operational area or any place as directed by EIC Lead upto 3 Km. | 104.00 | Cum | 100.00 | 250.00 | 26000.00 | 50.00 | 5200.00 | 200.00 | 20800.00 | 200.00 | 20800.00 | 5200.00 | G. R. Engineers and Contractor
15.00 | Steel reinforcement for R.C.C. work including straightening, cutting, bending, placing in position and binding all complete above plinth level.Thermo-Mechanically Treated bars of grade Fe-500D or more(steel to be provided by AAI available after demolishing of RCC ) | 2064.00 | Kg | 100.00 | 80.00 | 165120.00 | 15.00 | 30960.00 | 18.00 | 37152.00 | 12.00 | 24768.00 | 24768.00 | HRD BUILDERS PVT. LTD.
| Total in Figures |  |  |  |  | 15587560.00 |  | 14811960.00 |  | 15711602.00 |  | 14987328.00
Lowest Amount Quoted BY: G. R. Engineers and Contractor(14811960.00)

## BOQ Summary
BOQ Summary Details Tender Title: Repair of boundary wall operational and non operational area including provision of angles and concertina coil at Pantnagar Airport. SH Increase the height of boundary wall. Tender ID: 2023_AAI_175148_1
Sheet Name | Sl.No | Bidder Name | Amount | Bid Rank
BoQ1 | 1 | G. R. Engineers and Contractor | 14811960.00 | L1
| 2 | HRD BUILDERS PVT. LTD. | 14987328.00 | L2
| 3 | M/S SHRI PARASNATH CONST.CO | 15587560.00 | L3
| 4 | R ENGINEERING | 15711602.00 | L4