## BoQ1
Government eProcurement System Created By: Nirad Patra Created Date/Time: 18-Jan-2024 12:08 PM Tender Title: Provision of AC and Water Cooler system for ATC Tower and CNS equipments at VSS Airport Jharsuguda Tender ID: 2023_AAI_175512_1
Tender Inviting Authority: Asst. Gen. Manager (Engg-Elect), VSS Airport, Jharsuguda.
Name of Work: -Provision of AC & Water Cooler system for ATC Tower and CNS equipment's at VSS Airport Jharsuguda.
Contract No: - AAI/JSG/AGM(EE)/eNIT-03/2023 ( Tender Id : 2023_AAI_175512_1)
SCHEDULE OF WORK / ITEM(S)
Sl.No | Description of Work / Item(s) | No.of Qty | Units | Estimated Rate | Youngmen Traders(GSTN-19AEIPB6323B1ZZ) |  | VOLKS ENERGIE PVT LTD(GSTN-07AADCV9396C1ZZ) |  | Opal HVAC Services(GSTN-NA)
[5 empty] | Rate | Amount | Rate | Amount | Rate | Amount | L1 Amount | L1 Vendor
1.00 | Supply of 2 Ton (6000 Kcal/Hr capacity),5 star rating Inverter split Air conditioner (YEAR 2023 MODEL for indoor and copper coil out door unit) with all the internal component , cordless remote & fitted with rotary /scroll /semi-hermetic compressor operating on refrigerant R-32/410a or as per latest norms suitable for high wall mounting & suitable for operation on 230V, 50Hz, single phase AC supply capable of performing following functions; (i) Cooling (ii) Dehumidifying, (iii) Air Circulating, & (iv) Filtering Includng supply and fixing of suction and discharge copper pipe and drain pipe upto 3 Mtr. as per preferred make and site as direction of Engineering In-Charge. | 7.00 | Set | 3933950.00 | 45000.00 | 315000.00 | 45100.23 | 315701.61 | 44800.00 | 313600.00 | 313600.00 | Opal HVAC Services
2.00 | Supply of 1.5 Ton (4500 Kcal/Hr capacity),5 star rating Inverter split Air conditioner (YEAR 2023 MODEL for indoor and copper coil out door unit) with all the internal component , cordless remote & fitted with rotary /scroll /semi-hermetic compressor operating on refrigerant R-32/410a or as per latest norms suitable for high wall mounting & suitable for operation on 230V, 50Hz, single phase AC supply capable of performing following functions; (i) Cooling (ii) Dehumidifying, (iii) Air Circulating, & (iv) Filtering Includng supply of suction and discharge copper pipe and drain pipe upto 3 Mtr. as per as per preferred make and site as direction of Engineering In-Charge. | 5.00 | Set | 3933950.00 | 35000.00 | 175000.00 | 40696.88 | 203484.40 | 43510.00 | 217550.00 | 175000.00 | Youngmen Traders
3.00 | Installation, Testing & Commissioning of 1.5Ton and 2Ton Inverter split Air conditioner as mentioned in item No.1&2 including installation 3 mtrs refrigerant piping and 3 mtrs hard drain pipe as per site as direction of Engineering In-Charge. | 12.00 | Set | 3933950.00 | 4000.00 | 48000.00 | 1990.00 | 23880.00 | 1990.00 | 23880.00 | 23880.00 | Opal HVAC Services, VOLKS ENERGIE PVT LTD
4.00 | Supply and fixing of copper refrigerant piping of following size comprising suction and discharge pipes complete with suitable size PVC FR Cu wire & nitrile rubber insulation sleeves, brazing including providing of clamps as per preferred make etc.
4.10 | Size 1/2" & 1/4" for 1.5 TR Air-conditioning complete as required. | 50.00 | Mtr. | 3933950.00 | 890.00 | 44500.00 | 520.00 | 26000.00 | 750.00 | 37500.00 | 26000.00 | VOLKS ENERGIE PVT LTD
4.20 | Size 5/8" & 3/8" for 2.0/3.0 TR Air-conditioning complete as required. | 50.00 | Mtr. | 3933950.00 | 1017.00 | 50850.00 | 620.00 | 31000.00 | 850.00 | 42500.00 | 31000.00 | VOLKS ENERGIE PVT LTD
5.00 | Supply and fixing of 25 mm PVC drain pipe connection from indoor to outside of wall including bends,water seal materials & necessary accessories on surface / recess for drain water outlets of AC units etc. as per preferred make complete as required. | 50.00 | Mtr. | 3933950.00 | 170.00 | 8500.00 | 90.00 | 4500.00 | 150.00 | 7500.00 | 4500.00 | VOLKS ENERGIE PVT LTD
6.00 | Supply, Installation Testing and Commissioning of self contained stroage type stainless steel tank drinking water cooler of cooling capacity minimum 20 Ltr./ Hr.and stroage capacity of minimum 40 Ltr. Including Supply, Installation Testing and Commissioning of RO Purifier minimum 12Ltr./Hr. along with pre-filter suitable for operation on 230 Volts +/- 10% 50Hz single Phase AC Supply as per preferred mke complete as per site requirment & as per direction of Engineer Incharge. | 7.00 | Set | 3933950.00 | 55000.00 | 385000.00 | 32186.00 | 225302.00 | 39000.00 | 273000.00 | 225302.00 | VOLKS ENERGIE PVT LTD
7.00 | Supply of 25 Ltr. Stroage 5star rated Water Geyser along with hot & Cold water connection pipe as per preferred make complete as per site requirment & as per direction of Engineering In-charge. | 4.00 | Each | 3933950.00 | 6500.00 | 26000.00 | 6050.00 | 24200.00 | 11900.00 | 47600.00 | 24200.00 | VOLKS ENERGIE PVT LTD
8.00 | Supply of minimum 45 Ltr. Stroage minimum 3 star rating Refrigerator as per preferred make complete as per site requirment & as per direction of Engineering In-charge. | 2.00 | Each | 3933950.00 | 8000.00 | 16000.00 | 8500.00 | 17000.00 | 15900.00 | 31800.00 | 16000.00 | Youngmen Traders
| Total in Figures |  |  |  |  | 1068850.00 |  | 871068.01 |  | 994930.00
Lowest Amount Quoted BY: VOLKS ENERGIE PVT LTD(871068.01)

## BOQ Summary
BOQ Summary Details Tender Title: Provision of AC and Water Cooler system for ATC Tower and CNS equipments at VSS Airport Jharsuguda Tender ID: 2023_AAI_175512_1
Sheet Name | Sl.No | Bidder Name | Amount | Bid Rank
BoQ1 | 1 | VOLKS ENERGIE PVT LTD | 871068.01 | L1
| 2 | Opal HVAC Services | 994930.00 | L2
| 3 | Youngmen Traders | 1068850.00 | L3