## BoQ1
Government eProcurement System Created By: Lakhan Pal Singh Solanki Created Date/Time: 01-Jan-2024 03:41 PM Tender Title: Construction of Compost pit at Old Area Complex of Safdarjung Airport, New Delhi. SH Electrical work. Tender ID: 2023_AAI_175925_1
Tender Inviting Authority: Asstt. Gen. Mgr., Airports Authority of India, Safdarjung Airport, New Delhi-110003.
Name of Work: Construction of Compost pit at Old Area Complex of Safdarjung Airport, New Delhi. SH: Electrical work.
Contract No: AAI/SAP/Engg.(E)/Compost Pit/2023-24
SCHEDULE OF WORK / ITEM(S)
Sl.No | Description of Work / Item(s) | No.of Qty | Units | Estimated Rate | MOHANS ENTERPRISES(GSTN-06AAGFM6636C1ZG) |  | ANU ENGINEERING CORPORATION(GSTN-07AJDPK9181G1Z1)
[5 empty] | Rate | Amount | Rate | Amount | L1 Amount | L1 Vendor
1.00 | SITC of Garden/Horticulture waste shredder heavy duty machine with following technical specifications:- Shredding Chamber – 200 x 280 mm (approx.) +10% Cutting Mechanism – Double shaft system Blades Diameter – 140 mm x 7 mm (thick) (approx.), qty-28, Alloy steel tempered blades (Standard size Blade easily replaceable) Input feed size – Upto 1 inch green stem Capacity – 30-50 kg per hour Motor – 7.5hp, 1440 rpm, 3 phase, 415volt, 50 Hz, make as per list of preferred make. Output size – 7-50 mm variable or less Panel Board – Push button on-off, Reverse and forward, overload relay, emergency switch Hopper – MS Steel Gear Box – Speed reducer reduction gear box Overall Size – 4 X 3 X 5 feet (L*B*H) + 10% or as per approved by EIC. Body Covers – Body cover sheet all made of MS Steel | 1.00 | Each | 100.00 | 275000.00 | 275000.00 | 350000.00 | 350000.00 | 275000.00 | MOHANS ENTERPRISES
2.00 | Supply of following sizes of 1.1kv grade multicore Aluminium conductor XLPE insulated PVC sheathed armoured cable (as per IS : 7098:1988 with upto date amendments) complete as requried as per specifications.
2.01 | 4 core, 25 Sqmm,Aluminium Cable | 200.00 | Metre | 100.00 | 170.00 | 34000.00 | 195.00 | 39000.00 | 34000.00 | MOHANS ENTERPRISES
3.00 | Laying of one number PVC insulated and PVC sheathed / XLPE power cable of 1.1 KV grade of following size direct in ground including excavation, sand cushioning, protective covering and refilling the trench etc as required.
3.01 | Upto 35 sq. mm | 20.00 | Metre | 100.00 | 100.00 | 2000.00 | 250.00 | 5000.00 | 2000.00 | MOHANS ENTERPRISES
4.00 | Supplying and laying of following size DWC HDPE pipe ISI marked along with all accessories like socket, bend, couplers etc. conforming to IS 14930, Part II complete with fitting and cutting, jointing etc.direct in ground (75 cm below ground level) including excavation and refilling the trench but excluding sand cushioning and protective covering etc. , complete as required.
4.01 | 63 mm dia (OD-63 mm & ID-51 mm nominal) | 150.00 | Metre | 10.00 | 150.00 | 22500.00 | 185.00 | 27750.00 | 22500.00 | MOHANS ENTERPRISES
5.00 | Laying of one number PVC insulated and PVC sheathed / XLPE power cable of 1.1 KV grade of following size in the existing RCC/ HUME/ METAL pipe as required.
5.01 | Upto 35 sq. mm | 150.00 | Metre | 10.00 | 40.00 | 6000.00 | 15.00 | 2250.00 | 2250.00 | ANU ENGINEERING CORPORATION
| Total in Figures |  |  |  |  | 339500.00 |  | 424000.00
Lowest Amount Quoted BY: MOHANS ENTERPRISES(339500.00)

## BOQ Summary
BOQ Summary Details Tender Title: Construction of Compost pit at Old Area Complex of Safdarjung Airport, New Delhi. SH Electrical work. Tender ID: 2023_AAI_175925_1
Sheet Name | Sl.No | Bidder Name | Amount | Bid Rank
BoQ1 | 1 | MOHANS ENTERPRISES | 339500.00 | L1
| 2 | ANU ENGINEERING CORPORATION | 424000.00 | L2