## BoQ1
Government eProcurement System Created By: KASTHURI KRISHNASAMY Created Date/Time: 04-Jan-2024 12:23 PM Tender Title: Providing canopy at T2 and other miscellaneous Civil works at Chennai Airport, Chennai Tender ID: 2023_AAI_176102_1
Tender Inviting Authority: AGM(E-C)-II
Name of Work: Providing canopy for T2 and other Miscellaneous Civil works at Chennai Airport, Chennai.
TENDER ID: ID 2023_AAI_176102_1
SCHEDULE OF WORK / ITEM(S)
Sl.No | Description of Work / Item(s) | No.of Qty | Units | Estimated Rate | CREATORS ENGINEERS AND INTERIORS PVT LTD(GSTN-33AACCC4738J1ZP) |  | BANU CONSTRUCTIONS(GSTN-33AAAFB6398J1ZA) |  | S G CONSTRUCTIONS(GSTN-07ABMPS3920J1ZB) |  | K.MURUGESAN(GSTN-33AAGPM1286N2ZE) |  | ALU STRUCTURE(GSTN-33AARFA7526L1Z2) |  | WESTERN OUTDOOR STRUCTURES PRIVATE LIMITED(GSTN-NA) |  | SAKTHI ASSOCIATESS(GSTN-NA)
[5 empty] | Rate | Amount | Rate | Amount | Rate | Amount | Rate | Amount | Rate | Amount | Rate | Amount | Rate | Amount | L1 Amount | L1 Vendor
1.00 | CIVIL WORKS
1.01 | Earth work in excavation by mechanical means (Hydraulic excavator)/ manual means over areas (exceeding 30 cm in depth, 1.5 m in width as well as 10 sqm on plan) including getting out and disposal of excavated earth lead upto 50 m and lift upto 1.5 m, as directed by Engineer-incharge. All kinds of soil. | 35.00 | cum | 100.00 | 380.00 | 13300.00 | 450.00 | 15750.00 | 270.00 | 9450.00 | 350.00 | 12250.00 | 300.00 | 10500.00 | 250.00 | 8750.00 | 420.00 | 14700.00 | 8750.00 | WESTERN OUTDOOR STRUCTURES PRIVATE LIMITED
1.02 | Filling available excavated earth (excluding rock) in trenches, plinth, sides of foundations etc. in layers not exceeding 20cm in depth, consolidating each deposited layer by ramming and watering, lead up to 50 m and lift upto 1.5 m. | 35.00 | cum | 100.00 | 200.00 | 7000.00 | 180.00 | 6300.00 | 135.00 | 4725.00 | 200.00 | 7000.00 | 300.00 | 10500.00 | 350.00 | 12250.00 | 240.00 | 8400.00 | 4725.00 | S G CONSTRUCTIONS
1.03 | Providing and laying cement mortar 1:4 (1 cement : 4 fine sand) etc complete and as directed by Engineer-incharge. | 15.00 | cum | 10.00 | 3900.00 | 58500.00 | 6705.00 | 100575.00 | 9000.00 | 135000.00 | 400.00 | 6000.00 | 4500.00 | 67500.00 | 5500.00 | 82500.00 | 6480.00 | 97200.00 | 6000.00 | K.MURUGESAN
1.04 | Providing and laying in position cement concrete of specified grade excluding the cost of centering and shuttering - All work up to plinth level : 1:1½:3 (1 Cement: 1½ M sand (zone-III) derived from natural sources : 3 graded stone aggregate 20 mm nominal size derived from natural sources) | 4.00 | Cum | 100.00 | 8400.00 | 33600.00 | 9405.00 | 37620.00 | 8100.00 | 32400.00 | 9500.00 | 38000.00 | 8500.00 | 34000.00 | 6200.00 | 24800.00 | 7708.00 | 30832.00 | 24800.00 | WESTERN OUTDOOR STRUCTURES PRIVATE LIMITED
1.05 | Providing and laying in position cement concrete of specified grade excluding the cost of centering and shuttering - All work up to plinth level : 1:2:4 (1 cement : 2 M sand (zone-III) derived from natural sources : 4 graded stone aggregate 20 mm nominal size derived from natural sources) | 40.00 | Cum | 100.00 | 7500.00 | 300000.00 | 7209.00 | 288360.00 | 7650.00 | 306000.00 | 9000.00 | 360000.00 | 8000.00 | 320000.00 | 5500.00 | 220000.00 | 7403.00 | 296120.00 | 220000.00 | WESTERN OUTDOOR STRUCTURES PRIVATE LIMITED
1.06 | Providing and laying in position cement concrete of specified grade excluding the cost of centering and shuttering - All work up to plinth level : 1:4:8 (1 Cement : 4 M sand (zone-III) derived from natural sources : 8 graded stone aggregate 40 mm nominal size derived from natural sources) | 5.00 | Cum | 10.00 | 7400.00 | 37000.00 | 6309.00 | 31545.00 | 7200.00 | 36000.00 | 6500.00 | 32500.00 | 7500.00 | 37500.00 | 5800.00 | 29000.00 | 6386.00 | 31930.00 | 29000.00 | WESTERN OUTDOOR STRUCTURES PRIVATE LIMITED
1.07 | Providing and laying in position specified grade of reinforced cement concrete, excluding the cost of centering, shuttering, finishing and reinforcement - All work up to plinth level : a) 1:1.5:3 (1 cement : 1.5 M sand (zone-III) derived from natural sources : 3 graded stone aggregate 20 mm nominal size derived from natural sources) | 2.00 | Cum | 100.00 | 10200.00 | 20400.00 | 9909.00 | 19818.00 | 8550.00 | 17100.00 | 9500.00 | 19000.00 | 10000.00 | 20000.00 | 6500.00 | 13000.00 | 7708.00 | 15416.00 | 13000.00 | WESTERN OUTDOOR STRUCTURES PRIVATE LIMITED
1.08 | Centering and shuttering including strutting, propping etc. and removal of form for a) Lintels, beams, plinth beams, girders, bressumers and cantilevers | 13.00 | Sqm | 100.00 | 830.00 | 10790.00 | 909.00 | 11817.00 | 765.00 | 9945.00 | 800.00 | 10400.00 | 1100.00 | 14300.00 | 480.00 | 6240.00 | 624.00 | 8112.00 | 6240.00 | WESTERN OUTDOOR STRUCTURES PRIVATE LIMITED
1.09 | Steel reinforcement for R.C.C. work including straightening, cutting, bending, placing in position and binding all complete upto and above plinth level a) Thermo-Mechanically Treated bars of grade Fe-500D or more | 240.00 | kg | 10.00 | 92.00 | 22080.00 | 99.00 | 23760.00 | 99.00 | 23760.00 | 99.00 | 23760.00 | 90.00 | 21600.00 | 85.00 | 20400.00 | 91.00 | 21840.00 | 20400.00 | WESTERN OUTDOOR STRUCTURES PRIVATE LIMITED
1.10 | Structural steel work in single section, fixed with or without connecting plate, including cutting, hoisting, fixing in position and applying a priming coat of approved steel primer all complete | 480.00 | kg | 100.00 | 110.00 | 52800.00 | 135.00 | 64800.00 | 117.00 | 56160.00 | 120.00 | 57600.00 | 120.00 | 57600.00 | 135.00 | 64800.00 | 125.00 | 60000.00 | 52800.00 | CREATORS ENGINEERS AND INTERIORS PVT LTD
1.11 | Steel work in built up tubular (round, square or rectangular hollow tubes etc.) trusses etc., including cutting, hoisting, fixing in position and applying a priming coat of approved steel primer, including welding and bolted with special shaped washers etc. complete. a) Hot finished welded type tubes | 37805.00 | Kg | 100.00 | 128.00 | 4839040.00 | 144.00 | 5443920.00 | 126.00 | 4763430.00 | 137.00 | 5179285.00 | 118.00 | 4460990.00 | 165.00 | 6237825.00 | 132.00 | 4990260.00 | 4460990.00 | ALU STRUCTURE
1.12 | Steel work welded in built up sections/ framed work, including cutting, hoisting, fixing in position and applying a priming coat of approved steel primer using structural steel etc. as required. a) In stringers, treads, landings of stair cases, gratings, frames, guard bar, ladder, railings, brackets, gates and similar works including use of chequered plate wherever required, all complete | 15920.00 | Kg | 10.00 | 119.00 | 1894480.00 | 135.00 | 2149200.00 | 117.00 | 1862640.00 | 130.00 | 2069600.00 | 118.00 | 1878560.00 | 165.00 | 2626800.00 | 132.00 | 2101440.00 | 1862640.00 | S G CONSTRUCTIONS
1.13 | Providing and fixing stainless steel (Grade 304) railing made of Hollow tubes, channels, plates etc., including welding, grinding, buffing, polishing and making curvature (wherever required) and fitting the same with necessary stainless steel nuts and bolts complete, i/c fixing the railing with necessary accessories & stainless steel dash fasteners , stainless steel bolts etc., of required size, on the top of the floor or the side of waist slab with suitable arrangement as per approval of Engineer-incharge, (for payment purpose only weight of stainless steel members shall be considered excluding fixing accessories such as nuts, bolts, fasteners etc.). | 4500.00 | Kg | 100.00 | 605.00 | 2722500.00 | 702.00 | 3159000.00 | 720.00 | 3240000.00 | 600.00 | 2700000.00 | 500.00 | 2250000.00 | 650.00 | 2925000.00 | 574.00 | 2583000.00 | 2250000.00 | ALU STRUCTURE
1.14 | Kota stone slab flooring over 20 mm (average) thick base laid over and jointed with grey cement slurry mixed with pigment to match the shade of the slab, including rubbing and polishing complete with base of cement mortar 1 : 4 (1 cement : 4 coarse sand) : a) 25 mm thick | 190.00 | Sqm | 100.00 | 1550.00 | 294500.00 | 2205.00 | 418950.00 | 1530.00 | 290700.00 | 1800.00 | 342000.00 | 2000.00 | 380000.00 | 4800.00 | 912000.00 | 1316.00 | 250040.00 | 250040.00 | SAKTHI ASSOCIATESS
1.15 | Providing and laying Polished Granite stone flooring in required design and patterns, in linear as well as curvilinear portions of the building all complete as per the architectural drawings with 18 mm thick stone slab over 20 mm (average) thick base of cement mortar 1:4 (1 cement : 4 M sand) laid and jointed with cement slurry and pointing with white cement slurry admixed with pigment of matching shade including rubbing , curing and polishing etc. all complete as specified and as directed by the Engineer-in-Charge. A) Polished Granite stone slab colour of Black, Cherry/Ruby Red or equivalent | 11.00 | sqm | 10.00 | 4700.00 | 51700.00 | 5004.00 | 55044.00 | 4500.00 | 49500.00 | 3800.00 | 41800.00 | 3800.00 | 41800.00 | 5500.00 | 60500.00 | 4098.00 | 45078.00 | 41800.00 | K.MURUGESAN, ALU STRUCTURE
1.16 | Providing and fixing precoated galvanised steel sheet roofing accessories 0.50mm (+0.05 %) total coated thickness, Zinc coating 120 grams per sqm as per IS: 277, in 240 mpa steel grade, 5-7 microns epoxy primer on both side of the sheet and polyester top coat 15-18 microns using self drilling/ self tapping screws complete : a) Gutter (600 mm over all girth) | 130.00 | Rmt | 100.00 | 920.00 | 119600.00 | 801.00 | 104130.00 | 630.00 | 81900.00 | 750.00 | 97500.00 | 1400.00 | 182000.00 | 850.00 | 110500.00 | 1132.00 | 147160.00 | 81900.00 | S G CONSTRUCTIONS
1.17 | Providing and fixing tiled false ceiling of specified materials of size 595x595 mm in true horizontal level, suspended on interlocking metal grid of hot dipped galvanized steel sections ( galvanized @ 120 grams/ sqm, both side inclusive) consisting of main "T" runner with suitably spaced joints to get required length and of size 24x38 mm made from 0.30 mm thick (minimum) sheet, spaced at 1200 mm center to center and cross "T" of size 24x25 mm made of 0.30 mm thick (minimum) sheet, 1200 mm long spaced between main "T" at 600 mm center to center to form a grid of 1200x600 mm and secondary cross "T" of length 600 mm and size 24x25 mm made of 0.30 mm thick (minimum) sheet to be interlocked at middle of the 1200x600 mm panel to form grids of 600x600 mm and wall angle of size 24x24x0.3 mm and laying false ceiling tiles of approved texture in the grid including, required cutting/making, opening for services like diffusers, grills, light fittings, fixtures, smoke detectors etc. Main "T" runners to be suspended from ceiling using GI slotted cleats of size 27 x 37 x 25 x1.6 mm fixed to ceiling with 12.5 mm dia and 50 mm long dash fasteners, 4 mm GI adjustable rods with galvanized butterfly level clips of size 85 x 30 x 0.8 mm spaced at 1200 mm center to center along main T, bottom exposed width of 24 mm of all T-sections shall be pre-painted with polyester paint, all complete for all heights as per specifications, drawings and as directed by Engineer-in-charge. a) 8 mm thick fully perforated calcium silicate board made with Calcareous & Siliceous materials reinforced with cellulose fiber manufactured through autoclaving process to give stable crystalline structure with minimum compressive strength 225 kg/ sq. cm, bending strength 100 kg/sq. cm , of size 595x595 mm, having perforation of dia. 10 mm with minimum perforated area 18 % with non woven tissue on the back side, having an NRC ( Noise Reduction Coefficient) of 0.85, with 50 mm thick rockwool of 48 kg /cum backing. | 1360.00 | sqm | 100.00 | 1550.00 | 2108000.00 | 1809.00 | 2460240.00 | 1440.00 | 1958400.00 | 1350.00 | 1836000.00 | 1450.00 | 1972000.00 | 1800.00 | 2448000.00 | 1927.00 | 2620720.00 | 1836000.00 | K.MURUGESAN
1.18 | Providing & fixing false ceiling at all height including providing & fixing of framework made of special section, power pressed from M.S. sheets and galvanised with zinc coating of 120 gms/ sqm (both side inclusive) as per IS : 277 and consisting of angle cleat of size 25mm wide x 1.6mm thick with flanges of 27mm and 37mm, at 1200mm c/c, one flange fixed to the ceiling with dash fastener 12.5mm dia x 50mm long with 6mm dia bolts, other flange of cleat fixed to the angle hangers of 25 x10 x0.50mm of required length with nuts & bolts of required size and other end of angle hanger fixed with intermediate G.I chanels 45 x15 x 0.90mm running at the spacing of 1200 mm c/c, to which the ceiling section 0.5mm thick bottom wedge of 80mm with tapered flanges of 26 mm each having lips of 10.5mm, at 450mm c/c, shall be fixed in a direction perpendicular to G.I intermediate channel with connecting clip made out of 2.64mm dia x 230mm long G.I wire at every junction, including fixing perimeter channels 0.50mm thick 27mm high having flanges of 20mm and 30mm long, the perimeter of ceiling fixed to wall/partitions with the help of Rawl plugs at 450mm centre, with 25mm long dry wall screws @ 230mm interval, including fixing of Calcium Silicate Board to ceiling section and perimeter channels with the help of dry wall screws of size 3.5 x25mm at 230mm c/c, including jointing & finishing to a flush finish of tapered and square edges of the board with recommended jointing compounds, jointing tapes,finishing with jointing compounds in three layers covering up to 150mm on both sides of joints and two coats of primer suitable for boards, all as per manufacture's specification and also includingthe cost of making opening for light fittings, grills, diffusers, cut outs made with frame of perimeter channels suitably fixed, all complete as per drawings, specificaton and direction of the Engineer in charge but excluding the cost of painting with: a) 8 mm thick Calcium Silicate Board made with Calcareous & Siliceous materials reinforced with cellulose fiber manufactured through autoclaving process | 325.00 | Sqm | 100.00 | 1460.00 | 474500.00 | 1809.00 | 587925.00 | 1260.00 | 409500.00 | 1300.00 | 422500.00 | 1250.00 | 406250.00 | 1800.00 | 585000.00 | 1543.00 | 501475.00 | 406250.00 | ALU STRUCTURE
1.19 | Finishing with Epoxy paint (two or more coats) at all locations prepared and applied as per manufacturer's specifications including appropriatepriming coat, preparation of surface, etc. complete. i) On steel work | 700.00 | Sqm | 10.00 | 200.00 | 140000.00 | 279.00 | 195300.00 | 207.00 | 144900.00 | 220.00 | 154000.00 | 250.00 | 175000.00 | 200.00 | 140000.00 | 232.00 | 162400.00 | 140000.00 | WESTERN OUTDOOR STRUCTURES PRIVATE LIMITED, CREATORS ENGINEERS AND INTERIORS PVT LTD
1.20 | Painting with synthetic enamel paint of approved brand and manufacture to give an even shade : a) Two or more coats on new work | 160.00 | Sqm | 100.00 | 155.00 | 24800.00 | 225.00 | 36000.00 | 117.00 | 18720.00 | 120.00 | 19200.00 | 150.00 | 24000.00 | 131.00 | 20960.00 | 194.00 | 31040.00 | 18720.00 | S G CONSTRUCTIONS
1.21 | Demolishing cement concrete manually/ by mechanical means including disposal of material within 50 metres lead as per direction of Engineer - in - charge. a) Nominal oncrete 1:3:6 or richer mix (i/c equivalentdesign mix) | 50.00 | Cum | 100.00 | 1100.00 | 55000.00 | 2205.00 | 110250.00 | 1800.00 | 90000.00 | 2000.00 | 100000.00 | 2500.00 | 125000.00 | 2000.00 | 100000.00 | 2100.00 | 105000.00 | 55000.00 | CREATORS ENGINEERS AND INTERIORS PVT LTD
1.22 | Dismantling tile work in floors and roofs laid in cement mortar including stacking material within 50 metres lead. a) For thickness of tiles 10 mm to 25 mm | 610.00 | Sqm | 10.00 | 110.00 | 67100.00 | 198.00 | 120780.00 | 108.00 | 65880.00 | 60.00 | 36600.00 | 300.00 | 183000.00 | 60.00 | 36600.00 | 65.00 | 39650.00 | 36600.00 | WESTERN OUTDOOR STRUCTURES PRIVATE LIMITED, K.MURUGESAN
1.23 | Dismantling stone slab flooring laid in cement mortar including stacking of serviceable material and disposal of unserviceable material within 50 metres lead | 20.00 | sqm | 100.00 | 200.00 | 4000.00 | 225.00 | 4500.00 | 360.00 | 7200.00 | 100.00 | 2000.00 | 600.00 | 12000.00 | 220.00 | 4400.00 | 220.00 | 4400.00 | 2000.00 | K.MURUGESAN
1.24 | Dismantling aluminium/ Gypsum partitions,doors,windows, fixed glazing and false ceiling including disposal of unserviceable material and stacking of serviceable material with in 50m lead as directed by Engineer-in-charge | 1730.00 | Sqm | 100.00 | 92.00 | 159160.00 | 225.00 | 389250.00 | 144.00 | 249120.00 | 100.00 | 173000.00 | 100.00 | 173000.00 | 50.00 | 86500.00 | 65.00 | 112450.00 | 86500.00 | WESTERN OUTDOOR STRUCTURES PRIVATE LIMITED
1.25 | Providing and laying at or near ground level factory made kerb stone of M-25 grade cement concrete in position to the required line, level and curvature, jointed with cement mortar 1:3 (1 cement: 3 coarse sand), including making joints with or without grooves (thickness of joints except at sharp curve shall not to more than 5mm), including making drainage opening wherever required complete etc. as per direction of Engineer-in-charge (length of finished kerb edging shall be measured for payment). (Precast C.C. kerb stone shall be approved by Engineer-in-charge). | 10.00 | Cum | 10.00 | 11000.00 | 110000.00 | 9999.00 | 99990.00 | 13500.00 | 135000.00 | 15000.00 | 150000.00 | 10000.00 | 100000.00 | 8600.00 | 86000.00 | 23571.00 | 235710.00 | 86000.00 | WESTERN OUTDOOR STRUCTURES PRIVATE LIMITED
1.26 | Providing and fixing aluminium work for doors, windows, ventilators and partitions with extruded built up standard tubular sections/ appropriate Z sections and other sections of approved make conforming to IS: 733 and IS: 1285, fixing with dash fasteners of required dia and size, including necessary filling up the gaps at junctions, i.e. at top, bottom and sides with required EPDM rubber/ neoprene gasket etc. Aluminium sections shall be smooth, rust free, straight, mitred and jointed mechanically wherever required including cleat angle, Aluminium snap beading for glazing / paneling, C.P. brass / stainless steel screws, all complete as per architectural drawings and the directions of Engineer-in-charge. (Glazing, paneling and dash fasteners to be paid for separately) (i) For fixed portion a) Anodised aluminium (anodised transparent or dyed to required shade according to IS: 1868, Minimum anodic coating of grade AC 15) | 230.00 | Kg | 100.00 | 470.00 | 108100.00 | 702.00 | 161460.00 | 720.00 | 165600.00 | 600.00 | 138000.00 | 450.00 | 103500.00 | 650.00 | 149500.00 | 511.00 | 117530.00 | 103500.00 | ALU STRUCTURE
1.27 | Providing and supplying aluminium extruded tubular and other aluminium sections as per the architectural drawings and approved shop drawings , the aluminium quality as per grade 6063 T5 or T6 as per BS 1474,including super durable powder coating of 60-80 microns conforming to AAMA 2604 of required colour and shade as approved by the Engineer-in-Charge. ( The item includes cost of material such as cleats, sleeves, screws etc. necessary for fabrication of extruded aluminium frame work. Nothing extra shall be paid on this account). The weight of aluminium extruded section shall be taken for purpose of payment. | 240.00 | kg | 100.00 | 425.00 | 102000.00 | 702.00 | 168480.00 | 630.00 | 151200.00 | 850.00 | 204000.00 | 450.00 | 108000.00 | 650.00 | 156000.00 | 468.00 | 112320.00 | 102000.00 | CREATORS ENGINEERS AND INTERIORS PVT LTD
1.28 | Designing, fabricating, testing, protection, installing and fixing in position semi (grid) unitized system of structural glazing (with open joints) for linear as well as curvilinear portions of the building for all heights and all levels, including: (a) Structural analysis & design and preparation of shop drawings for the specified design loads conforming to IS 875 part III (the system must passed the proof test at 1.5 times design wind pressure without any failure), including functional design of the aluminum sections for fixing glazing panels of various thicknesses, aluminium cleats, sleeves and splice plates etc. gaskets, screws, toggles, nuts, bolts, clamps etc., structural and weather silicone sealants, flashings, fire stop (barrier)-cum-smoke seals, microwave cured EPDM gaskets for water tightness, pressure equalisation & drainage and protection against fire hazard including: (b) Fabricating and supplying serrated M.S. hot dip galvanised / Aluminium alloy of 6005 T5 brackets of required sizes, sections and profiles etc. to accommodate 3 Dimentional movement for achieving perfect verticality and fixing structural glazing system rigidly to the RCC/ masonry/structural steel framework of building structure using stainless steel anchor fasteners/ bolts, nylon seperator to prevent bimetallic contacts with nuts and washers etc. of stainless steel grade 316, of the required capacity and in required numbers. (c) Providing and filling, two part pump filled, structural silicone sealant and one part weather silicone sealant compatible with the structural silicone sealant of required bite size in a clean and controlled factory / work shop environment, including double sided spacer tape, setting blocks and backer rod, all of approved grade, brand and manufacture, as per the approved sealant design, within and all around the perimeter for holding glass.(d) Providing and fixing in position flashings of solid aluminium sheet 1 mm thick and of sizes, shapes and profiles, as required as per the site conditions, to seal the gap between the building structure and all its interfaces with curtain glazing to make it watertight. (e) Making provision for drainage of moisture/ water that enters the curtain glazing system to make it watertight, by incorporating principles of pressure equalization, providing suitable gutter profiles at bottom (if required), making necessary holes of required sizes and of required numbers etc. complete. This item includes cost of all inputs of designing, labour for fabricating and installation of aluminium grid, installation of glazed units, T&P, scaffolding and other incidental charges including wastages etc., enabling temporary structures and services, cranes or cradles etc. as described above and as specified. The item includes the cost of getting all the structural and functional design including shop drawings checked by a structural designer, dully approved by Engineer-in-charge. The item also includes the cost of all mock ups at site, cost of all samples of the individual components for testing in an approved laboratory, field tests on the assembled working structural glazing as specified, cleaning and protection till the handing over of the building for occupation. In the end, the Contractor shall provide a water tight structural glazing having all the performance characteristics etc. all complete as required, as per the Architectural drawings, as per item description, as specified, as per the approved shop drawings and as directed by the Engineer- in-Charge. Note:- 1. The cost of providing extruded aluminium frames, shadow boxes, extruded aluminium section capping for fixing in the grooves of the curtain glazing and vermin proof stainless steel wire mesh shall be paid for separately under relevant items under this sub- head. However, for the purpose of payment, only the actual area of structural glazing (including width of grooves) on the external face shall be measured in sqm. up to two decimal places. Note:-2. The following performance test are to be conducted on structural glazing system if area of structural glazing exceeds 2500 Sqm from the certified laboratories accreditated by NABL(National Accreditation Board for Testing and Calibration Laboratories), Department of Science & technologies, India. Cost of testing is payable separately. The NIT approving authority will decide the necessity of testing on the basis of cost of the work, cost of the test and importance of the work. Performance Testing of Structural glazing system Tests to be conducted in the NABL accredited lab or any other accreditation body which operates in accordance with ISO/ IEC 17011 and accredits labs as per ISO/IEC 17025 1. Performance Laboratory Test for Air Leakage Test (-50pa to - 300pa) & (+50pa to +300pa) as per ASTM E-283-04 testing method for a range of testing limit 1 to 200 mVhr 2. Static Water Penetration Test. (50pa to 1500pa) as per ASTME- 331-09 testing method for a range up to 2000 ml. 3. Dynamic Water Penetration (50pa to 1500pa) as per AAMA 501.01- 05 testing method for a range upto 2000 ml 4. Structural Performance Deflection and deformation by static air pressure test (1.5 times design wind pressure without any failure) as per ASTME-330-10 testing method for a range upto 50 mm 5. Seismic Movement Test (upto 30 mm) as per AAMA 501.4-09 testing method for Qualitative test, Tests to be conducted on site. 6. Onsite Test for Water Leakage for a pressure range 50 kpa to 240 kpa (35psi) upto 2000 ml | 24.00 | sqm | 10.00 | 6500.00 | 156000.00 | 5508.00 | 132192.00 | 5400.00 | 129600.00 | 12000.00 | 288000.00 | 7000.00 | 168000.00 | 3500.00 | 84000.00 | 3240.00 | 77760.00 | 77760.00 | SAKTHI ASSOCIATESS
1.29 | Refixing of unitized facade structural glazing system including aluminium/MS glazing unit including fixing in position with necessary accessories, sealant, screws, etc all complete as per the direction of Engineer Incharge | 50.00 | sqm | 100.00 | 3350.00 | 167500.00 | 1206.00 | 60300.00 | 4500.00 | 225000.00 | 12000.00 | 600000.00 | 4000.00 | 200000.00 | 450.00 | 22500.00 | 2160.00 | 108000.00 | 22500.00 | WESTERN OUTDOOR STRUCTURES PRIVATE LIMITED
1.30 | Providing, assembling and supplying vision glass panels (IGUs) comprising of hermetically-sealed 6-12- 6 mm insulated glass (double glazed) vision panel units of size and shape as required and specified, comprising of an outer heat strengthened float glass 6mm thick, of approved colour and shade with reflective soft coating on surface # 2 of approved colour and shade, an inner Heat strengthned clear float glass 6mm thick, spacer tube 12mm wide, dessicants, including primary seal and secondary seal (structural silicone sealant) etc. all complete for the required performances, as per the Architectural drawings, as per the approved shop drawings, as specified and as directed by the Engineer-in-Charge. The IGUs shall be assembled in the factory/workshop of the glass processor. (Payment for fixing of IGU Panels in the curtain glazing is included in cost of item No.25.2) For payment, only the actual area of glass on face # 1 of the glass panels (excluding the areas of the grooves and weather silicone sealant) provided and fixed in position, shall be measured in sqm. (i) Coloured tinted float glass 6mm thick substrate with reflective soft coating on face # 2, + 12mm Airgap + 6mm Heat Strengthened clear Glass of approved make having properties as visible Light transmittance (VLT) of 25 to 35 %, Light reflection internal 10 to 15%, light reflection external 10 to 20 %, shading coefficient (0.25- 0.28) and U value of 3.0 to 3.3 W/m2 degree K etc. The properties of performance glass shall be decided by technical sanctioning authority as per the site requirement. | 24.00 | sqm | 100.00 | 4250.00 | 102000.00 | 5508.00 | 132192.00 | 5400.00 | 129600.00 | 8000.00 | 192000.00 | 7000.00 | 168000.00 | 8500.00 | 204000.00 | 3510.00 | 84240.00 | 84240.00 | SAKTHI ASSOCIATESS
1.31 | Providing and fixing of roofing & cladding with Tensile fabric membrane as per approved design, colour, shade etc of approved/preferred makes in NIT with PVDF coated fabric and minimum 10 years warranty. The Total Thickness of Membrane/Tensile Fabric shall not be less than 700μm and weight not less than 900g/sqm The Mild steel structures has to be surveyed and the fabric patterns has to be generated and welded with High frequency welding machine with welding size as per approved drawings, The corner Pocket must be filled with PVC Kedars /GI Ropes ,G.I Corner Plates ,Turnbuckels etc as applicable and fixed on to the steel structures by using corrosion resistant fasteners and head covered with weather cap. All joints shall be sealed using weather grade sealants. The roofing shall be cleaned and system shall be handed over to the satisfaction of Engineer-in-charge (The Tensile Fabric membrane should be installed as per approved shop drawings to be submitted by the contractor, complete complying with standard test specification in line with design requirement & manufacturer specifications and as directed by the Engineer In Charge.) | 950.00 | Sqm | 100.00 | 3170.00 | 3011500.00 | 3501.00 | 3325950.00 | 3060.00 | 2907000.00 | 5000.00 | 4750000.00 | 4500.00 | 4275000.00 | 2400.00 | 2280000.00 | 3712.00 | 3526400.00 | 2280000.00 | WESTERN OUTDOOR STRUCTURES PRIVATE LIMITED
1.32 | Providing and fixing expansion hold fasteners on C.C/RCC/Brick masonary surface backing including drilling necessary holes and the cost of the bolt etc complete: a) Wedge expansion type fastner with threaded dia 16 mm | 200.00 | Nos | 10.00 | 200.00 | 40000.00 | 225.00 | 45000.00 | 126.00 | 25200.00 | 450.00 | 90000.00 | 600.00 | 120000.00 | 150.00 | 30000.00 | 279.00 | 55800.00 | 25200.00 | S G CONSTRUCTIONS
1.33 | Providing and fixing G.I. pipes of approved make complete with G.I. fittings including trenching and refilling etc. as per the directions of Engineer Incharge :External work a)100 mm nominal bore | 90.00 | Metre | 100.00 | 1550.00 | 139500.00 | 1305.00 | 117450.00 | 1800.00 | 162000.00 | 2300.00 | 207000.00 | 1200.00 | 108000.00 | 1500.00 | 135000.00 | 1185.00 | 106650.00 | 106650.00 | SAKTHI ASSOCIATESS
1.34 | Providing and fixing 3mm thick Fire rated aluminium composite panel of approved colour and shade [0.25mm+2.50mm+0.25mm] manufactured by reputed manufacturer like Alstrong/Almaster/or equivalent make of approved brand. The composite panel should be made of 2.5mm thick, 100% virgin and non-toxic polyethylene core sandwiched between two skins of 0.25mm thick aluminium sheet of which one side is having three layers of PVDF coating 23 to 26 microns and other side is service coated with Epoxy paint of approved colour/mill finish. The panel should be sandwiched with Dupont(US) adhesive or adhesive film or equivalent in cladding of walls,columns,and other partitions including, straightening, cutting and bending/grewing,fixing with necessary adhesive, 3M tape wherever required and screws in approved design and patterns with necessary silicon sealent at all joints and junctions etc.complete as per the architectural drawings and as directed by Engineer in charge. | 80.00 | Sqm | 100.00 | 2900.00 | 232000.00 | 4401.00 | 352080.00 | 5400.00 | 432000.00 | 2300.00 | 184000.00 | 2500.00 | 200000.00 | 2730.00 | 218400.00 | 3435.00 | 274800.00 | 184000.00 | K.MURUGESAN
1.35 | Providing Sanitary NapKin Disposal Bobrick-B 254 or approved equivalent including all accessories and fittings etc., complete for fixing as a match with the existing system / fittings in terminal washrooms as per the direction of Engineer -in- charge. | 60.00 | Nos | 10.00 | 20000.00 | 1200000.00 | 18009.00 | 1080540.00 | 18000.00 | 1080000.00 | 7500.00 | 450000.00 | 16000.00 | 960000.00 | 18000.00 | 1080000.00 | 19050.00 | 1143000.00 | 450000.00 | K.MURUGESAN
1.36 | Providing Sanitary NapKin Disposal Bobrick-B 354 or approved equivalent including all accessories and fittings etc., complete for fixing as a match with the existing system / fittings in terminal washrooms as per the direction of Engineer -in- charge. | 160.00 | Nos | 100.00 | 25400.00 | 4064000.00 | 26001.00 | 4160160.00 | 27000.00 | 4320000.00 | 6500.00 | 1040000.00 | 24000.00 | 3840000.00 | 25000.00 | 4000000.00 | 25200.00 | 4032000.00 | 1040000.00 | K.MURUGESAN
1.37 | Providing and fixing antislippery flooring with Homogeneous vinyl sheet flooring of 2mm thickness of approved colour,shade and pattern, including surface preparation, self levelling wherever required as per manufacturer specification, joint welding, finishing, etc., with necessary machineries, tools, labour etc all complete as per the direction of Engineer in charge. The vinyl sheet should have roll of slippage factor equal to or more than R9, color fastness rating as per IS 105-B02 >/= 6, with zero resistance to staining as per EN 423 and Dimensional stability, X<0.4% ; Y<0.4% as per ISO 23999-EN 434. | 560.00 | sqm | 100.00 | 2450.00 | 1372000.00 | 3609.00 | 2021040.00 | 855.00 | 478800.00 | 1200.00 | 672000.00 | 1600.00 | 896000.00 | 1400.00 | 784000.00 | 2373.00 | 1328880.00 | 478800.00 | S G CONSTRUCTIONS
1.38 | Supply and fixing of view cutter made of WPC board at all height comprising of 3 layers, center portion 6mm thick lacquered glass and other two sides WPC jail 12mm thick with approved CNC cut, corner complete SS with U channel beading, supports, 2 coat of PU paint of approved colour and shade and both is horizontal & vertical directions with screws/rivets of suitable size recommended by the manufacturer including fixing with the walls/floors and making good the surface as required. The work is to carried out as per the specifications & approved shop drawings and as per the direction of EIC. | 50.00 | sqm | 100.00 | 15500.00 | 775000.00 | 3006.00 | 150300.00 | 11700.00 | 585000.00 | 1800.00 | 90000.00 | 15000.00 | 750000.00 | 2200.00 | 110000.00 | 23893.00 | 1194650.00 | 90000.00 | K.MURUGESAN
1.39 | Dismantling of unitized facade structural glazing system including aluminium/MS glazing unit including disposal of unserviceable material and stacking of serviceable material with in 50 meters lead as directed by Engineer- incharge | 50.00 | sqm | 10.00 | 1550.00 | 77500.00 | 909.00 | 45450.00 | 3600.00 | 180000.00 | 200.00 | 10000.00 | 1600.00 | 80000.00 | 400.00 | 20000.00 | 2391.00 | 119550.00 | 10000.00 | K.MURUGESAN
1.40 | Preparation of Detailed structural drawings of Good for Construction for all the canopies based on the Architectural drawing provided/proposed by AAI and as per the actual site condition complete, all as approved by EIC.. The structural design and drawings shall be prepared and got duly vetted by any Govt Engg College / IIT, NITs. Six Copies each of all structural GFC drawings shall be submitted to EIC with deatiled Measurements/ Dimensions for execution . The rate quoted shall be inclusive of all above. | 1.00 | Job | 100.00 | 200000.00 | 200000.00 | 300006.00 | 300006.00 | 540000.00 | 540000.00 | 150000.00 | 150000.00 | 66000.00 | 66000.00 | 800000.00 | 800000.00 | 126000.00 | 126000.00 | 66000.00 | ALU STRUCTURE
| Total in Figures |  |  |  |  | 25366950.00 |  | 28187424.00 |  | 25508430.00 |  | 22954995.00 |  | 24999600.00 |  | 26935225.00 |  | 26921953.00
Lowest Amount Quoted BY: K.MURUGESAN(22954995.00)

## BOQ Summary
BOQ Summary Details Tender Title: Providing canopy at T2 and other miscellaneous Civil works at Chennai Airport, Chennai Tender ID: 2023_AAI_176102_1
Sheet Name | Sl.No | Bidder Name | Amount | Bid Rank
BoQ1 | 1 | K.MURUGESAN | 22954995.00 | L1
| 2 | ALU STRUCTURE | 24999600.00 | L2
| 3 | CREATORS ENGINEERS AND INTERIORS PVT LTD | 25366950.00 | L3
| 4 | S G CONSTRUCTIONS | 25508430.00 | L4
| 5 | SAKTHI ASSOCIATESS | 26921953.00 | L5
| 6 | WESTERN OUTDOOR STRUCTURES PRIVATE LIMITED | 26935225.00 | L6
| 7 | BANU CONSTRUCTIONS | 28187424.00 | L7