## BoQ1
Government eProcurement System Created By: Asha Kumari Created Date/Time: 04-Jan-2024 10:39 AM Tender Title: Re configuration of Existing Terminal Building at Raja Bhoj Airport Bhopal. Tender ID: 2023_AAI_176491_1
Tender Inviting Authority: Senior Manager Engg. Civil Raja Bhoj Airport Bhopal.
Name of Work: Re-configuration of Existing Terminal Building at Raja Bhoj Airport Bhopal. SH: Civil works related to Modification of Lower Ground Floor into Arrival Hall.
Contract No: AAI/BHOPAL/ENGGC/W-04/ Reconfiguration /2023-24
SCHEDULE OF WORK / ITEM(S)
Sl.No | Description of Work / Item(s) | No.of Qty | Units | Estimated Rate | J S KANAKAM(GSTN-27AHDPK8546R1ZI) |  | MANISH VYAS(GSTN-NA) |  | SANWARIYA CONSTRUCTION(GSTN-NA) |  | NRS BUILDCRAFT PVT LTD(GSTN-NA)
[5 empty] | Rate | Amount | Rate | Amount | Rate | Amount | Rate | Amount | L1 Amount | L1 Vendor
1.00 | Providing Engineering Consultancy Services for "reconfiguration of existing Terminal building at Bhopal Airport " Scope of work includes :- 1. Structural feasibility for cutting of RCC structural member like slab and strengthen /supporting arrangement for existing str. member where opening has been proposed/created . 2. Structural design/drawing of staircase ,lift shaft ,wall/col. etc. including considerations for Civil Works as well as Structural Glazing i.e. toughened glass /facade system along with provision of sensor gates/ glass doors etc. as per BOQ item & site condition. 3. Design/drawing of false ceiling , ACP cladding along with supporting arrangement as per BOQ item & site condition. 4. Design/drawing for service line like water supply , sewer line ,plumbing, sanitary fittings etc. along with conceptual drawing for toilet block in accordance with BOQ item & site conditions. 5. Design/drawing/architectural pattern for finishing items like flooring, false ceiling, wall/col. cladding , painting etc. in order to improve the aesthetic look of Airport Building. Conceptual/planning drawings shall be provided by AAI. The structural drawings and designs shall be vetted from Government Engineering College/NIT/IIT in coordination with EIC/AAI . Good for construction drawing shall be issued after vetting for the execution of work at site. The cost as incurred towards vetting of the structural drawings and designs is included in this item hence no extra payment shall be made in this regard. | 1.00 | job |  | 504000.00 | 504000.00 | 700000.00 | 700000.00 | 1200000.00 | 1200000.00 | 500000.00 | 500000.00 | 500000.00 | NRS BUILDCRAFT PVT LTD
2.00 | Providing and erecting 2.00 metre high temporary barricading at site; each panel of size 2.50mx2.00m made of 40x40x6mm angle iron or 50x50x3mm hollow MS tube posts/horizontal members/bracings covered with 1.63mm thick MS sheet. The sheet shall be fixed with 30x5mm MS flat by suitable welding/riveting. The panels shall be made so that gap of 50cm above the ground is available making overall height as 2.5m. MS channel ISLC 75 @ 5.70 kg/m, 50cm long shall be provided at the bottom having oval shaped holes of size 50x25mm at both ends with 50cm long MS angle 40x40x6mm bracing. Suitable arrangement shall be made to fix the barricading to avoid from overturning by providing 250mm long expansion fasteners at both ends. The work shall be executed as per drawing/direction of Engineer-in-Charge which includes writing and painting, arrangement for traffic diversion such as traffic signals during construction at site for day and night, glow lamps, reflective signs, marking, flags, caution tape as directed by the Engineer-in-Charge. The barricading provided shall be retained in position at site continuously i/c shifting of barricading from one location to another location as many times as required during the execution of the entire work till its completion. Rate include its maintenance for damages, painting, all incidentals, labour materials, equipments and works required to execute the job. The barricading shall not be removed without prior approval of Engineerin-Charge. (Note :- One time payment shall be made for providing barricading from start of work till completion of work i/c shifting. The barricading provided shall remain to be the property of the contractor on completion of the work). | 260.00 | mtr. |  | 1800.00 | 468000.00 | 2686.00 | 698360.00 | 2500.00 | 650000.00 | 2500.00 | 650000.00 | 468000.00 | J S KANAKAM
3.00 | Providing, erecting, maintaining and removing temporary protective screens made out of specified fabric with all necessary fixing arrangement to ensure that it remains in position for the work duration as required by the Engineer-in-charge. Wooven PVC cloth | 325.00 | sqm |  | 50.00 | 16250.00 | 41.13 | 13367.25 | 49.00 | 15925.00 | 100.00 | 32500.00 | 13367.25 | MANISH VYAS
4.00 | Providing and fixing Scaffolding net of required width made of high density Polyethylene UV stabilized knitted on warp knitting machines having density 100grams/sqm and shading coefficient minimum 75% around the construction site/ for vertical extension as per requirement including fastening/tying with building/scaffolding pipes or with any other fixtures etc. complete as per direction of Engineer-in-Charge. (One time payment shall be made for providing Scaffolding net from start of work till completion of work including shifting if any. The Scaffolding net shall be the property of the contractor on completion of the work) | 520.00 | sqm |  | 45.00 | 23400.00 | 22.59 | 11746.80 | 23.00 | 11960.00 | 100.00 | 52000.00 | 11746.80 | MANISH VYAS
5.00 | Demolishing cement concrete manually/ by mechanical means including disposal of material & clearing the site as per direction of Engineer-in-charge. Nominal concrete 1:3:6 or richer mix (i/c equivalent design mix) | 10.00 | cum |  | 3600.00 | 36000.00 | 1806.30 | 18063.00 | 2100.00 | 21000.00 | 700.00 | 7000.00 | 7000.00 | NRS BUILDCRAFT PVT LTD
6.00 | Demolishing/cutting R.C.C. work (slab etc.)by mechanical means( using cutting blades) and disposal of dismantled materials including clearing the site as per direction of Engineer-in-charge. | 50.00 | cum |  | 1500.00 | 75000.00 | 2640.00 | 132000.00 | 3200.00 | 160000.00 | 2000.00 | 100000.00 | 75000.00 | J S KANAKAM
7.00 | Demolishing brick work by manually/ mechanical means as per site condition including taking away the serviceable material and disposal of unserviceable material including clearing the site as per direction of Engineer-in-charge. In cement mortar (Agency has to quote credit rate for taking away serviceble material in the relevent item no. 127 ) | 541.00 | cum |  | 360.00 | 194760.00 | 1100.00 | 595100.00 | 1300.00 | 703300.00 | 500.00 | 270500.00 | 194760.00 | J S KANAKAM
8.00 | Taking out existing kerb stones of all types from footpath/ central verge, including removal of mortar etc., disposal of unserviceable material to the dumping ground, for which payment shall be made separately and stacking of serviceable material at location as decided by Engineer-in-charge. | 60.00 | mtr. |  | 90.00 | 5400.00 | 30.00 | 1800.00 | 39.00 | 2340.00 | 130.00 | 7800.00 | 1800.00 | MANISH VYAS
9.00 | Dismantling stone slab flooring laid in cement mortar including stacking of serviceable material and disposal of unserviceable material at location as directed by Engineer-in-charge. | 10.00 | sqm |  | 1800.00 | 18000.00 | 200.00 | 2000.00 | 250.00 | 2500.00 | 200.00 | 2000.00 | 2000.00 | MANISH VYAS, NRS BUILDCRAFT PVT LTD
10.00 | Dismantling tile work in floors laid in cement mortar including stacking/disposal of material at location as directed by Engineer-in-charge. For thickness of tiles 10 mm to 25 mm | 3207.00 | sqm |  | 54.00 | 173178.00 | 55.00 | 176385.00 | 65.00 | 208455.00 | 80.00 | 256560.00 | 173178.00 | J S KANAKAM
11.00 | Dismantling steel work manually by mechanical means in built up sections including stacking the dismentaled material properly & taking away the material as per direction of Engineer-in-charge. ( Agency has to quote credit rate for taking away dismentaled material in the relevent item no. 128 ) | 12773.00 | kg |  | 9.00 | 114957.00 | 3.00 | 38319.00 | 3.60 | 45982.80 | 10.00 | 127730.00 | 38319.00 | MANISH VYAS
12.00 | Dismantling aluminium/ Gypsum/ MDF/perlaminated board partitions, doors, windows, glazing and false ceiling including staking the usable material and taking away the serviceable material and disposal of unserviceable material i/c clearing the site , staking at location as directed by Engineer-in-charge. ( Agency has to quote credit rate for taking away serviceble material in the relevent item no. 129) | 4232.00 | sqm |  | 45.00 | 190440.00 | 41.00 | 173512.00 | 50.00 | 211600.00 | 25.00 | 105800.00 | 105800.00 | NRS BUILDCRAFT PVT LTD
13.00 | Dismantling of Sanitary Fixtures water closet /Urinal/Wash Basin including clearing the site & disposal of dismentaled materials at location as directed by Engineer-in-charge. | 31.00 | each |  | 360.00 | 11160.00 | 140.00 | 4340.00 | 140.00 | 4340.00 | 2000.00 | 62000.00 | 4340.00 | MANISH VYAS, SANWARIYA CONSTRUCTION
14.00 | Dismantling 15 to 40 mm dia G.I. pipe including stacking of dismantled pipes as per direction of Engineerin- Charge. (a) Internal Work- Exposed on wall | 100.00 | mtr. |  | 100.00 | 10000.00 | 2.85 | 285.00 | 3.10 | 310.00 | 20.00 | 2000.00 | 285.00 | MANISH VYAS
15.00 | Taking out existing CC interlocking paver blocks from footpath/ central verge, including removal of rubbish etc., disposal of unserviceable material to the dumping ground, for which payment shall be made separately and stacking of serviceable material at location as directed by Engineer-in-charge. | 1200.00 | sqm |  | 90.00 | 108000.00 | 100.00 | 120000.00 | 120.00 | 144000.00 | 25.00 | 30000.00 | 30000.00 | NRS BUILDCRAFT PVT LTD
16.00 | Disposal of building rubbish / malba / similar unserviceable, dismantled or waste materials by mechanical means, including loading, transporting, unloading to approved municipal dumping ground or as directed by Engineer-in-charge, for all leads & lifts involved. | 924.50 | cum |  | 250.00 | 231125.00 | 200.00 | 184900.00 | 250.00 | 231125.00 | 200.00 | 184900.00 | 184900.00 | MANISH VYAS, NRS BUILDCRAFT PVT LTD
17.00 | Earth work in excavation by mechanical means (Hydraulic excavator) / manual means in foundation trenches or drains (not exceeding 1.5 m in width or 10 sqm on plan), including dressing of sides and ramming of bottoms, lift upto 1.5 m, including getting out the excavated soil and disposal of surplus excavated soil as directed, within a lead of 50 m. All kinds of soil. | 31.00 | cum |  | 200.00 | 6200.00 | 260.00 | 8060.00 | 170.00 | 5270.00 | 250.00 | 7750.00 | 5270.00 | SANWARIYA CONSTRUCTION
18.00 | Earth work in excavation by mechanical means (Hydraulic excavator)/ manual means over areas (exceeding 30 cm in depth, 1.5 m in width as well as 10 sqm on plan) including getting out and disposal of excavated earth lead upto 50 m and lift upto 1.5 m, as directed by Engineer-in charge. Ordinary rock | 8.00 | cum |  | 500.00 | 4000.00 | 372.00 | 2976.00 | 500.00 | 4000.00 | 500.00 | 4000.00 | 2976.00 | MANISH VYAS
19.00 | Earth work in excavation by mechanical means (Hydraulic excavator)/ manual means over areas (exceeding 30 cm in depth, 1.5 m in width as well as 10 sqm on plan) including getting out and disposal of excavated earth lead upto 50 m and lift upto 1.5 m, as directed by Engineer-in charge. Hard rock (blasting prohibited) cum | 15.00 | cum |  | 801.00 | 12015.00 | 1065.00 | 15975.00 | 1400.00 | 21000.00 | 1000.00 | 15000.00 | 12015.00 | J S KANAKAM
20.00 | Supplying and filling in plinth with sand under floors, including watering, ramming, consolidating and dressing complete. | 20.00 | cum |  | 1530.00 | 30600.00 | 2000.00 | 40000.00 | 2100.00 | 42000.00 | 200.00 | 4000.00 | 4000.00 | NRS BUILDCRAFT PVT LTD
21.00 | Providing and laying in position cement concrete of specified grade excluding the cost of centering and shuttering - All work up to plinth level :1:4:8 (1 Cement : 4 coarse sand (zone-III) derived from natural sources : 8 graded stone aggregate 40 mm nominal size derived from natural sources) | 9.00 | cum |  | 2610.00 | 23490.00 | 6000.00 | 54000.00 | 6800.00 | 61200.00 | 2800.00 | 25200.00 | 23490.00 | J S KANAKAM
22.00 | Providing and laying in position cement concrete of specified grade excluding the cost of centering and shuttering - All work up to plinth level : 1:3:6 (1 Cement : 3 coarse sand (zone-III) derived from natural sources : 6 graded stone aggregate 20 mm nominal size derived from natural sources) | 109.00 | cum |  | 3000.00 | 327000.00 | 6500.00 | 708500.00 | 6000.00 | 654000.00 | 6000.00 | 654000.00 | 327000.00 | J S KANAKAM
23.00 | Providing and laying in position ready mixed or site batched design mix cement concrete for reinforced cement concrete work; using coarse aggregate and fine aggregate derived from natural sources, Portland Pozzolana / Ordinary Portland /Portland Slag cement, admixtures in commended proportions as per IS: 9103 to accelerate / retard setting of concrete, to improve durability and workability without impairing strength; including pumping of concrete to site of laying, curing, carriage for all leads; but excluding the cost of centering, shuttering, finishing and reinforcement as per direction of the engineer-in-charge; for the following grades of concrete. Note: Extra cement of the cement content in design mix shall be payable separately. All works upto plinth level: Concrete of M30 grade with minimum cement content of 350 kg /cum | 73.00 | cum |  | 5300.00 | 386900.00 | 7400.00 | 540200.00 | 7500.00 | 547500.00 | 6000.00 | 438000.00 | 386900.00 | J S KANAKAM
24.00 | Providing and laying in position ready mixed or site batched design mix cement concrete for reinforced cement concrete work; using coarse aggregate and fine aggregate derived from natural sources, Portland Pozzolana / Ordinary Portland /Portland Slag cement, admixtures in recommended proportions as per IS: 9103 to accelerate / retard setting of concrete, to improve durability and workability without impairing strength; including pumping of concrete to site of laying, curing, carriage for all leads; but excluding the cost of centering, shuttering, finishing and reinforcement as per direction of the engineer-in-charge; for the following grades of concrete. Note: Extra cement of the cement content in design mix shall be payable separately. All works above plinth level upto floor V level Concrete of M30 grade with minimum cement content of 350 kg /cum | 30.00 | cum |  | 5800.00 | 174000.00 | 7800.00 | 234000.00 | 7700.00 | 231000.00 | 6000.00 | 180000.00 | 174000.00 | J S KANAKAM
25.00 | Steel reinforcement for R.C.C. work including straightening, cutting, bending, placing in position and binding all complete upto plinth level. Thermo-Mechanically Treated bars of grade Fe-500D or more. | 10950.00 | kg |  | 72.00 | 788400.00 | 87.00 | 952650.00 | 80.00 | 876000.00 | 80.00 | 876000.00 | 788400.00 | J S KANAKAM
26.00 | Steel reinforcement for R.C.C. work including straightening, cutting, bending, placing in position and binding all complete above plinth level. Thermo-Mechanically Treated bars of grade Fe-500D or more. | 4500.00 | kg |  | 72.00 | 324000.00 | 87.00 | 391500.00 | 82.00 | 369000.00 | 80.00 | 360000.00 | 324000.00 | J S KANAKAM
27.00 | Drilling suitable holes in reinforced or plain cement concrete with power driven drill machine to a minimum depth of 100mm upto 200mm in RCC beams, lintels, columns and slabs to introduce steel bars for slab/beam/col. etc. including fixing the steel bars in position using epoxy resin anchor grout of approved make but excluding the cost of reinforcement, all complete as per direction of Engineer-In-Charge. Upto and including 20 mm dia. | 400.00 | each |  | 700.00 | 280000.00 | 110.00 | 44000.00 | 180.00 | 72000.00 | 150.00 | 60000.00 | 44000.00 | MANISH VYAS
28.00 | Welding by gas or electric plant including transportation of plant at site etc. complete. | 500.00 | cm |  | 45.00 | 22500.00 | 2.20 | 1100.00 | 3.70 | 1850.00 | 500.00 | 250000.00 | 1100.00 | MANISH VYAS
29.00 | Centering and shuttering including strutting, propping etc. and removal of form for Foundations, footings, bases of columns, etc. for mass concrete | 29.00 | sqm |  | 260.00 | 7540.00 | 280.00 | 8120.00 | 392.00 | 11368.00 | 600.00 | 17400.00 | 7540.00 | J S KANAKAM
30.00 | Centering and shuttering including strutting, propping etc. and removal of form for Suspended floors, roofs, landings, balconies and access platform | 20.00 | sqm |  | 450.00 | 9000.00 | 690.00 | 13800.00 | 900.00 | 18000.00 | 600.00 | 12000.00 | 9000.00 | J S KANAKAM
31.00 | Centering and shuttering including strutting, propping etc. and removal of form for ; Lintels, beams, plinth beams, girders, bressumers and cantilevers | 20.00 | sqm |  | 450.00 | 9000.00 | 550.00 | 11000.00 | 736.00 | 14720.00 | 600.00 | 12000.00 | 9000.00 | J S KANAKAM
32.00 | Centering and shuttering including strutting, propping etc. and removal of form for Columns, Pillars, Piers, Abutments, Posts and Struts | 70.00 | sqm |  | 450.00 | 31500.00 | 730.00 | 51100.00 | 900.00 | 63000.00 | 600.00 | 42000.00 | 31500.00 | J S KANAKAM
33.00 | Centering and shuttering including strutting, propping etc. and removal of form for Stairs, (excluding landings) except spiral-staircases | 10.00 | sqm |  | 900.00 | 9000.00 | 595.00 | 5950.00 | 700.00 | 7000.00 | 600.00 | 6000.00 | 5950.00 | MANISH VYAS
34.00 | Brick work with fly ash/common burnt clay F.P.S. (non modular) bricks of class designation 7.5 in foundation and plinth in: Cement mortar 1:6 (1 cement : 6 coarse sand) | 10.00 | cum |  | 4900.00 | 49000.00 | 6000.00 | 60000.00 | 6200.00 | 62000.00 | 5000.00 | 50000.00 | 49000.00 | J S KANAKAM
35.00 | Brick work with fly ash /common burnt clay F.P.S. (non modular) bricks of class designation 7.5 in superstructure above plinth level up to floor V level in all shapes and sizes in : Cement mortar 1:6 (1 cement : 6 coarse sand) | 453.00 | cum |  | 4509.00 | 2042577.00 | 7600.00 | 3442800.00 | 6560.00 | 2971680.00 | 5500.00 | 2491500.00 | 2042577.00 | J S KANAKAM
36.00 | Half brick masonry with fly ash/ common stone dust brick F.P.S. (non modular) bricks of class designation 7.5 in superstructure above plinth level up to floor V level i/c providing and placing in position 2 Nos 8 mm dia. M.S./TMT bar at every third course of half brick masonry. Cement mortar 1:4 (1 cement :4 coarse sand) | 99.00 | sqm |  | 900.00 | 89100.00 | 2000.00 | 198000.00 | 1200.00 | 118800.00 | 750.00 | 74250.00 | 74250.00 | NRS BUILDCRAFT PVT LTD
37.00 | 12 mm cement plaster of mix : 1:6 (1 cement: 6 coarse sand) | 2573.00 | sqm |  | 180.00 | 463140.00 | 275.00 | 707575.00 | 250.00 | 643250.00 | 310.00 | 797630.00 | 463140.00 | J S KANAKAM
38.00 | 15 mm cement plaster on rough side of single or half brick wall of mix: 1:6 (1 cement: 6 coarse sand) | 2573.00 | sqm |  | 180.00 | 463140.00 | 290.00 | 746170.00 | 275.00 | 707575.00 | 310.00 | 797630.00 | 463140.00 | J S KANAKAM
39.00 | 6 mm cement plaster of mix : 1:3 (1 cement : 3 fine sand) | 286.00 | sqm |  | 200.00 | 57200.00 | 140.00 | 40040.00 | 250.00 | 71500.00 | 310.00 | 88660.00 | 40040.00 | MANISH VYAS
40.00 | Providing and fixing ISI marked flush door shutters conforming to IS : 2202 (Part I) decorative type, core of block board construction with frame of 1st class hard wood and well matched teak 3 ply veneering with vertical grains or cross bands and face veneers on both faces of shutters.30 mm thick including ISI marked Stainless Steel butt hinges with necessary screws | 27.00 | sqm |  | 2780.00 | 75060.00 | 3080.00 | 83160.00 | 2800.00 | 75600.00 | 1900.00 | 51300.00 | 51300.00 | NRS BUILDCRAFT PVT LTD
41.00 | Providing and fixing pressed steel door frames conforming to IS: 4351, manufactured from commercial mild steel sheet of 1.60 mm thickness, including hinges, jamb, lock jamb, bead and if required angle threshold of mild steel angle of section 50x25 mm, or base ties of 1.60 mm, pressed mild steel welded or rigidly fixed together by mechanical means, including M.S. pressed butt hinges 2.5 mm thick with mortar guards, lock strike-plate and shock absorbers as specified and applying a coat of approved steel primer after pre-treatment of the surface as directed by Engineer-in-charge: Profile B Fixing with carbon steel galvanised dash fastener of required dia and size (to be paid for separately) | 68.00 | mtr. |  | 400.00 | 27200.00 | 390.00 | 26520.00 | 500.00 | 34000.00 | 450.00 | 30600.00 | 26520.00 | MANISH VYAS
42.00 | Extra for providing lipping with 2nd class teak wood battens 25 mm minimum depth on all edges of flush door shutters (over all area of door shutter to be measured). | 27.00 | sqm |  | 400.00 | 10800.00 | 370.00 | 9990.00 | 450.00 | 12150.00 | 1000.00 | 27000.00 | 9990.00 | MANISH VYAS
43.00 | Providing 40x5 mm flat iron hold fast 400 mm long including fixing to frame with 10 mm diameter bolts, nuts and wooden plugs and embedding in cement concrete block 300x100x150 mm 1:3:6 mix (1 cement :3 coarse sand : 6 graded stone aggregate 20mm nominal size) | 40.00 | each |  | 150.00 | 6000.00 | 180.00 | 7200.00 | 215.00 | 8600.00 | 1000.00 | 40000.00 | 6000.00 | J S KANAKAM
44.00 | Providing and fixing aluminium die cast body tubular type universal hydraulic door closer (having brand logo with ISI, IS : 3564, embossed on the body, door weight upto 35 kg and door width upto 700 mm), with necessary accessories and screws etc. complete. | 10.00 | each |  | 1780.00 | 17800.00 | 925.00 | 9250.00 | 1100.00 | 11000.00 | 2000.00 | 20000.00 | 9250.00 | MANISH VYAS
45.00 | Providing & Fixing decorative high pressure laminated sheet of plain / wood grain in gloss / matt/ suede finish with high density protective surface layer and reverse side of adhesive bonding quality conforming to IS : 2046 Type S, including cost of adhesive of approved quality. 1.0 mm thick | 453.00 | sqm |  | 630.00 | 285390.00 | 730.00 | 330690.00 | 500.00 | 226500.00 | 1800.00 | 815400.00 | 226500.00 | SANWARIYA CONSTRUCTION
46.00 | Providing and fixing aluminium sliding door bolts, ISI marked anodised (anodic coating not less than grade AC 10 as per IS : 1868),transparent or dyed to required colour or shade, with nuts and screws etc. complete : 250x16 mm | 13.00 | each |  | 324.00 | 4212.00 | 212.00 | 2756.00 | 250.00 | 3250.00 | 500.00 | 6500.00 | 2756.00 | MANISH VYAS
47.00 | Providing and fixing aluminium tower bolts, ISI marked, anodised (anodic coating not less than grade AC 10 as per IS : 1868 ) transparent or dyed to required colour or shade, with necessary screws etc. complete : 250x10 mm | 13.00 | each |  | 360.00 | 4680.00 | 95.00 | 1235.00 | 100.00 | 1300.00 | 500.00 | 6500.00 | 1235.00 | MANISH VYAS
48.00 | Providing and fixing aluminium handles, ISI marked, anodised (anodic coating not less than grade AC 10 as per IS : 1868) transparent or dyed to required colour or shade, with necessary screws etc. complete : 125 mm | 6.00 | each |  | 360.00 | 2160.00 | 55.00 | 330.00 | 60.00 | 360.00 | 500.00 | 3000.00 | 330.00 | MANISH VYAS
49.00 | Providing and fixing aluminium hanging floor door stopper, ISI marked, anodised (anodic coating not less than grade AC 10 as per IS : 1868) transparent or dyed to required colour and shade, with necessary screws etc. complete. Twin rubber stopper | 10.00 | each |  | 270.00 | 2700.00 | 57.00 | 570.00 | 65.00 | 650.00 | 500.00 | 5000.00 | 570.00 | MANISH VYAS
50.00 | Providing and fixing frame work for partitions/ wall lining etc. made of 50x50x1.6 mm or required section of hollow MS tube, placed along the walls, ceiling and floor in a grid pattern with spacing @ 600 mm centre to centre both ways (vertically & horizontally) or at required spacing near opening, with necessary welding at junctions and fixing the frame to wall/ ceiling/floors with steel dash fasteners of 8 mm dia, 75 mm long bolt, including making provision for opening for doors, windows, electrical conduits, switch boards etc., including providing with two coats of approved steel primer etc. complete, all as per direction of Engineer-in-charge. | 1000.00 | kg |  | 150.00 | 150000.00 | 140.00 | 140000.00 | 112.00 | 112000.00 | 130.00 | 130000.00 | 112000.00 | SANWARIYA CONSTRUCTION
51.00 | Steel work in built up tubular (round, square or rectangular hollow tubes etc.) trusses etc., including cutting, hoisting, fixing in position and applying a priming coat of approved steel primer, including welding and bolted with special shaped washers etc. complete. Hot finished welded type tubes | 5613.23 | kg |  | 150.00 | 841983.75 | 150.00 | 841983.75 | 145.00 | 813917.62 | 120.00 | 673587.00 | 673587.00 | NRS BUILDCRAFT PVT LTD
52.00 | Steel work welded in built up sections/ framed work, including cutting, hoisting, fixing in position and applying a priming coat of approved steel primer using structural steel etc. as required. In gratings, frames, guard bar, ladder, railings, brackets, gates ,chequered plate and similar works | 1000.00 | kg |  | 125.00 | 125000.00 | 145.00 | 145000.00 | 115.00 | 115000.00 | 120.00 | 120000.00 | 115000.00 | SANWARIYA CONSTRUCTION
53.00 | Providing and fixing carbon steel galvanised ( minimum coating 5 micron) dash fastener of 10 mm dia double threaded 6.8 grade (yield strength 480 N/mm2), counter sunk head, comprising of 10 mm dia polyamide PA 6 grade sleeve, including drilling of hole in frame , concrete/ masonry, etc. as per direction of Engineer-in-charge. 10 x 120 mm | 704.00 | each |  | 150.00 | 105600.00 | 150.00 | 105600.00 | 170.00 | 119680.00 | 100.00 | 70400.00 | 70400.00 | NRS BUILDCRAFT PVT LTD
54.00 | Providing and fixing stainless steel ( Grade 304) railing /trolly fender/bollard etc. made of Hollow tubes, channels, plates etc., including welding, grinding, buffing, polishing and making curvature (wherever required) and fitting the same with necessary stainless steel nuts and bolts complete, i/c fixing the railing with necessary accessories & stainless steel dash fasteners , stainless steel bolts etc., of required size, on the top of the floor or the side of waist slab with suitable arrangement as per approval of Engineer-incharge, (for payment purpose only weight of stainless steel members shall be considered excluding fixing accessories such as nuts, bolts, fasteners etc.). | 2060.00 | kg |  | 495.00 | 1019700.00 | 490.00 | 1009400.00 | 550.00 | 1133000.00 | 425.00 | 875500.00 | 875500.00 | NRS BUILDCRAFT PVT LTD
55.00 | Providing and fixing hard drawn steel wire fabric of size 75 x25 mm mesh or other suitable size wire mesh to be fixed & firmly anchored to the concrete surface by means of "L" shaped mild steel shear key welded with existing reinforcement including the cost of materials, labour, tool & plants as approved by Engineer-in-charge. | 76.00 | sqm |  | 850.00 | 64600.00 | 390.00 | 29640.00 | 1500.00 | 114000.00 | 500.00 | 38000.00 | 29640.00 | MANISH VYAS
56.00 | Providing and laying Polished Granite stone flooring ,landings , staircases (treads and risers) ,skirting and dado in required design and patterns, in linear as well as curvilinear portions of the building all complete as per the architectural drawings with 18 mm thick stone slab over 20 mm (average) thick base of cement mortar 1:4 (1 cement : 4coarse sand) laid and jointed with cement slurry and pointing with white cement slurry admixed with pigment of matching shade including rubbing, curing and polishing etc. all complete as specified and as directed by the Engineer-in-Charge. Polished Granite stone slab as approved in required size &colour. | 2500.00 | sqm |  | 2529.00 | 6322500.00 | 3500.00 | 8750000.00 | 3100.00 | 7750000.00 | 3200.00 | 8000000.00 | 6322500.00 | J S KANAKAM
57.00 | Providing and laying machine cut, mirror polished, Italian Marble stone flooring laid in required pattern in linear portion of the building all complete as per architectural drawings, with 18 mm thick stone slab laid over 20 mm (average) thick base of cement mortar 1:4 (1 cement : 4 coarse sand) laid and jointed with white cement slurry @ 4.4 kg/sqm including pointing with white cement slurry admixed with pigment to match the marble shade including rubbing, curing and polishing etc. all complete as specified and as directed by the Engineer-in-Charge. 18 mm thick Italian Marble stone slab, Perlato, Rosso verona, Fire Red or Dark Emperadore etc. as approved in required size & colour. | 1500.00 | sqm |  | 6909.00 | 10363500.00 | 4800.00 | 7200000.00 | 4400.00 | 6600000.00 | 5750.00 | 8625000.00 | 6600000.00 | SANWARIYA CONSTRUCTION
58.00 | Providing and laying vitrified floor tiles in different sizes (thickness to be pecified by the manufacturer) with water absorption less than 0.08% and conforming to IS: 15622, of approved make, in all colours and shades, laid on 20mm thick cement mortar 1:4 (1 cement : 4 coarse sand), jointing with grey cement slurry @ 3.3 kg/ sqm including grouting the joints with white cement and matching pigments etc., complete. Glazed Vitrified tiles Matt/polished/Antiskid finish of Size of Tile 600x600 mm as per approved colour & finish/texture. | 301.00 | sqm |  | 900.00 | 270900.00 | 1250.00 | 376250.00 | 1200.00 | 361200.00 | 1000.00 | 301000.00 | 270900.00 | J S KANAKAM
59.00 | Providing and laying Vitrified tiles in different sizes (thickness to be specified by manufacturer), with water absorption less than 0.08 % and conforming to I.S. 15622, of approved make, in all colours & shade, in skirting, riser of steps, dado over 12 mm thick bed of cement mortar 1:3 (1 cement: 3 coarse sand), jointing with grey cement slurry @ 3.3 kg/sqm including grouting the joint with white cement & matching pigments etc. complete. Glazed Vitrified tiles Matt/polished/Antiskid Size of Tile 600x600 mm as per approved colour & finish/texture. | 587.00 | sqm |  | 1260.00 | 739620.00 | 1250.00 | 733750.00 | 1300.00 | 763100.00 | 1100.00 | 645700.00 | 645700.00 | NRS BUILDCRAFT PVT LTD
60.00 | Providing and laying matt finished vitrified tile of minimum size 300x300x20mm of Johnson make or equivalent as approved having with water absorption less than 0.5% and conforming to IS: 15622 of approved make in all colours and shades in for outdoor floors such as footpath, court yard, multi modals location etc., laid on 20mm thick base of cement mortar 1:4 (1 cement : 4 coarse sand) in all shapes & patterns including grouting the joints with white cement mixed with matching pigments etc. complete as per direction of Engineer-in-Charge. | 840.00 | sqm |  | 1640.00 | 1377600.00 | 1100.00 | 924000.00 | 1200.00 | 1008000.00 | 1850.00 | 1554000.00 | 924000.00 | MANISH VYAS
61.00 | Providing and laying gang saw cut 30 mm thick, mirror polished pre moulded and pre polished machine cut granite stone of required size and shape of approved shade, colour and texture in footpath, flooring in road side plazas and similar locations, laid over 20mm thick base of cement mortar 1:4 (1 cement : 4 coarse sand) including grouting the joints with white cement mixed with matching pigment, epoxy touch ups etc. complete as per direction of Engineer-in-Charge. With granite stone of approved colour & size . | 840.00 | sqm |  | 5634.00 | 4732560.00 | 3000.00 | 2520000.00 | 4000.00 | 3360000.00 | 4500.00 | 3780000.00 | 2520000.00 | MANISH VYAS
62.00 | Providing & fixing acrylic solid surface in Wash Basin Counter top & Other areas, of thikness 12mm of N white S 008 colour of make Merino Hanex or equivalant , made out of non porous surfacing material homogeneously composed of 1/3 acrylic resin (also known as Poly Methyle Methacrylate-PMMA), & 2/3 Aluminium Trihydrate (ATH), Sheet size should be 12' X 2'6''( 12 feet x 2 feet 6 inch). The material will be manufactured by using high tech & computerized controlled processes divided into various units such as mixing of raw materials, Casting process on 4th generation steel belt (double belt)production technology with online quality testing process. Product will be installed as per standard guidelines & fabrication manual, The joint/grooves between sheet will be filled with "Solid surface adhesive" with same shade of sheet. as per site requirement in approved colour & finish/texture as per direction & satisfaction of Engineer-in-charge. | 40.00 | sqm |  | 9450.00 | 378000.00 | 10500.00 | 420000.00 | 1400.00 | 56000.00 | 6000.00 | 240000.00 | 56000.00 | SANWARIYA CONSTRUCTION
63.00 | 25 mm wooden planking, tongued and grooved in flooring, including fixing with iron screws complete with :Second class teak wood | 150.00 | sqm |  | 3600.00 | 540000.00 | 4000.00 | 600000.00 | 1600.00 | 240000.00 | 2000.00 | 300000.00 | 240000.00 | SANWARIYA CONSTRUCTION
64.00 | Providing and fixing 2nd class teak wood plain lining tongued and grooved, including wooden plugs complete with necessary screws and priming coat on unexposed surface. 20 mm thick | 84.00 | sqm |  | 3400.00 | 285600.00 | 3500.00 | 294000.00 | 2500.00 | 210000.00 | 2000.00 | 168000.00 | 168000.00 | NRS BUILDCRAFT PVT LTD
65.00 | Providing and fixing mineral fibre false ceiling tiles at all heights of size 595X595mm of approved texture, design and pattern. The tiles should have Humidity Resistance (RH) of 99%, Light Reflectance ? 85%, Thermal Conductivity k = 0.052 - 0.057 w/m K, Fire Performance as per (BS 476 pt - 6 &7)in true horizontal level suspended on interlocking T-Grid of hot dipped all round galvanized iron section of 0.33 mm thick (galvanized @120 gsm) comprising of main T runners of 15x32 mm of length 3000 mm, cross T of size 15x32mm of length 1200 mm and secondary intermediate cross T of size 15x32 mm of length 600 mm to form grid module of size 600x600 mm suspended from ceiling using galvanized mild steel item (galvanised@80gsm) 50 mm long 8mm outer diameter M-6 dash fasteners, 6 mm diameter fully threaded hanger rod up to 1000 mm length and L-shape level adjuster of size 85x25x2 mm, spaced at 1200 mm centre to centre along main ‘T’. The system should rest on periphery walls /partitions with the help of GI perimeter wall angle of size24x24X3000 mm made of 0.40 mm thick sheet, to be fixed to the wall with help of plastic rawl plug at 450 mm centre to centre & 40 mm long dry wall S.S. screws. The exposed bottom portion of all T-sections used in false ceiling support system shall be pre-painted with polyester baked paint, for all heights. The work shall be carried out as per specifications, drawings and as per directions of the engineer-in-charge. With 16 mm thick beveled tegular mineral fibre Antimicrobial false ceiling tile confirming to ISO 5 (class 100) specifications | 635.00 | sqm |  | 1800.00 | 1143000.00 | 1500.00 | 952500.00 | 1850.00 | 1174750.00 | 1400.00 | 889000.00 | 889000.00 | NRS BUILDCRAFT PVT LTD
66.00 | Providing and fixing tiled false ceiling of Hunter Douglas or equivalent make of specified materials of size 595x595 mm in true horizontal level, suspended on inter locking metal grid of hot dipped galvanized steel sections ( galvanized @ 120 grams/ sqm, both side inclusive) consisting of main "T" runnerwith suitably spaced joints to get required length and of size 24x38 mm made from 0.30 mm thick (minimum) sheet, spaced at 1200 mm center to center and cross "T" of size 24x25 mm made of 0.30mm thick (minimum) sheet, 1200 mm long spaced between main "T" at 600 mm center to center to form a grid of 1200x600 mm and secondary cross "T" of length 600 mm and size 24x25 mm made of 0.30 mm thick (minimum) sheet to be interlocked at middle of the 1200x600 mm panel to form grids of 600x600 mm and wall angle of size 24x24x0.3 mm and laying false ceiling tiles of approved texture in the grid including, required cutting/making, opening for services like diffusers, grills, light fittings, fixtures, smoke detectors etc. Main "T" runners to be suspended from ceiling using GI slotted cleats of size 27 x 37 x 25 x1.6 mm fixed to ceiling with 12.5 mm dia and 50 mm long dash fasteners, 4 mm GI adjustable rods with galvanised butterfly level clips of size 85 x 30 x 0.8 mm spaced at 1200 mm center to center along main T, bottom exposed width of 24 mm of all T-sections shall be pre-painted with polyester paint, all complete for all heights as per specifications, drawings and as directed by Engineer-in-charge GI Metal Ceiling Lay in plain Tegular edge Global white color tiles of size 595x595 mm, and 0.5 mm thick with 8 mm drop; made of G I sheet having galvanizing of 100 gms/sqm (both sides inclusive) and electro statically polyester powder coated of thickness 60 microns (minimum), including factory painted after bending. | 1265.00 | sqm |  | 2520.00 | 3187800.00 | 1650.00 | 2087250.00 | 1500.00 | 1897500.00 | 1400.00 | 1771000.00 | 1771000.00 | NRS BUILDCRAFT PVT LTD
67.00 | Providing and fixing tiled false ceiling of Hunter Douglas or equivalent make of specified materials of size 595x595 mm in true horizontal level, suspended on inter locking metal grid of hot dipped galvanized steel sections ( galvanized @ 120 grams/ sqm, both side inclusive) consisting of main "T" runnerwith suitably spaced joints to get required length and of size 24x38 mm made from 0.30 mm thick (minimum) sheet, spaced at 1200 mm center to center and cross "T" of size 24x25 mm made of 0.30mm thick (minimum) sheet, 1200 mm long spaced between main "T" at 600 mm center to center to form a grid of 1200x600 mm and secondary cross "T" of length 600 mm and size 24x25 mm made of 0.30 mm thick (minimum) sheet to be interlocked at middle of the 1200x600 mm panel to form grids of 600x600 mm and wall angle of size 24x24x0.3 mm and laying false ceiling tiles of approved texture in the grid including, required cutting/making, opening for services like diffusers, grills, light fittings, fixtures, smoke detectors etc. Main "T" runners to be suspended from ceiling using GI slotted cleats of size 27 x 37 x 25 x1.6 mm fixed to ceiling with 12.5 mm dia and 50 mm long dash fasteners, 4 mm GI adjustable rods with galvanised butterfly level clips of size 85 x 30 x 0.8 mm spaced at 1200 mm center to center along main T, bottom exposed width of 24 mm of all T-sections shall be pre-painted with polyester paint, all complete for all heights as per specifications, drawings and as directed by Engineer-in-charge GI Metal Ceiling Lay in perforated Tegular edge global white color tiles of size 595x595 mm and 0.5 mm thick with 8 mm drop; made of GI sheet having galvanizing of 100 gms/sqm (both sides inclusive) and 20% perforation area with 1.8 mm dia holes and having NRC (Noise Reduction Coefficient ) of 0.5, electro statically polyester powder coated of thickness 60 microns (minimum), including factory painted after bending and perforation, and backed with a black Glass fiber acoustical fleece. | 1266.00 | sqm |  | 2700.00 | 3418200.00 | 1950.00 | 2468700.00 | 1575.00 | 1993950.00 | 1500.00 | 1899000.00 | 1899000.00 | NRS BUILDCRAFT PVT LTD
68.00 | Providing and fixing aluminium work for doors, windows, ventilators and artitions with extruded built up standard tubular sections/ appropriate Z sections and other sections of approved make conforming to IS: 733 and IS: 1285, fixing with dash fasteners of required dia and size, including necessary filling up the gaps at junctions, i.e. at top, bottom and sides with required EPDM rubber/ neoprene gasket etc. Aluminium sections shall be smooth, rust free, straight, mitred and jointed mechanically wherever required including cleat angle, Aluminium snap beading for glazing / paneling, C.P. brass / stainless steel screws, all complete as per architectural drawings and the directions of Engineer-in-charge. (Glazing, paneling and dash fasteners to be paid for separately) : For fixed portion Powder coated aluminium (minimum thickness of powder coating 50 micron) | 500.00 | kg |  | 525.00 | 262500.00 | 480.00 | 240000.00 | 450.00 | 225000.00 | 425.00 | 212500.00 | 212500.00 | NRS BUILDCRAFT PVT LTD
69.00 | Providing and fixing aluminium work for doors, windows, ventilators and partitions with extruded built up standard tubular sections/ appropriate Z sections and other sections of approved make conforming to IS: 733 and IS: 1285, fixing with dash fasteners of required dia and size, including necessary filling up the gaps at junctions, i.e. at top, bottom and sides with required EPDM rubber/ neoprene gasket etc. Aluminium sections shall be smooth, rust free, straight, mitred and jointed mechanically wherever required including cleat angle, Aluminium snap beading for glazing / paneling, C.P. brass / stainless steel screws, all complete as per architectural drawings and the directions of Engineer-in-charge. (Glazing, paneling and dash fasteners to be paid for separately) : For shutters of doors, windows & ventilators including providing and fixing hinges/ pivots and making provision for fixing of fittings wherever required including the cost of EPDM rubber / neoprene gasket required (Fittings shall be paid for separately) Powder coated aluminium (minimum thickness of powder coating 50 micron) | 260.00 | kg |  | 525.00 | 136500.00 | 540.00 | 140400.00 | 580.00 | 150800.00 | 425.00 | 110500.00 | 110500.00 | NRS BUILDCRAFT PVT LTD
70.00 | Providing and fixing anodised aluminium (anodised transparent or dyed to required shade according to IS: 1868. Minimum anodic coating of grade AC 15) sub frame/frame for cladding work with extruded built up standard tubular sections of approved make conforming to IS: 733 and IS: 1285, fixed with dash fastener of required dia and size (Dash fastener to be paid for separately). | 3000.00 | kg |  | 558.00 | 1674000.00 | 460.00 | 1380000.00 | 375.00 | 1125000.00 | 425.00 | 1275000.00 | 1125000.00 | SANWARIYA CONSTRUCTION
71.00 | Providing and fixing 12 mm thick prelaminated particle board flat pressed three layer or graded wood particle board conforming to IS:12823 Grade l Type ll, in panelling fixed in aluminum doors, windows shutters and partition frames with C.P. brass / stainless steel screws etc. complete as per architectural drawings and directions of engineerin- charge.Pre-laminated particle board with decorative lamination on both sides | 250.00 | sqm |  | 1030.00 | 257500.00 | 850.00 | 212500.00 | 950.00 | 237500.00 | 900.00 | 225000.00 | 212500.00 | MANISH VYAS
72.00 | Providing and fixing 12 mm thick panelling or panelling and glazing in panelled or panelled and glazed shutters for doors, windows and clerestory windows (area of opening for panel inserts excluding portion inside grooves or rebates to be measured). Panelling for panelled or panelled and glazed shutters 25 mm to 40 mm thick. Fire retardant plywood conforming to IS: 5509 | 600.00 | sqm |  | 1467.00 | 880200.00 | 2220.00 | 1332000.00 | 575.00 | 345000.00 | 1500.00 | 900000.00 | 345000.00 | SANWARIYA CONSTRUCTION
73.00 | Supplying and installation of moisture resistant/fire resistant cement board as per standard sizes fixed with self-drilling / taping screws. Screws shall be of counter sunk rib head of 1.60mm to 4 mm thick or 8 to 10 gauge of length varying from 25 to 45 mm. Cement Bonded particle board 8 mm thick (Termite, Fire & Moisture Resistance), as per IS:14276 : 1995 | 200.00 | sqm |  | 693.00 | 138600.00 | 675.00 | 135000.00 | 850.00 | 170000.00 | 1200.00 | 240000.00 | 135000.00 | MANISH VYAS
74.00 | Providing and fixing glazing in aluminium door, window, ventilator shutters and partitions etc. with EPDM rubber / neoprene gasketetc. complete as per the architectural drawings and the directions of engineer-in-charge . (Cost of aluminium snap beading shall be paidin basic item): With float glass panes of 5 mm thickness (weight not less than 12.50 kg/sqm) | 50.00 | sqm |  | 990.00 | 49500.00 | 1200.00 | 60000.00 | 1400.00 | 70000.00 | 1500.00 | 75000.00 | 49500.00 | J S KANAKAM
75.00 | Providing and fixing glass panel of required size/ drawing with 12mm thick toughened SGG Dew Drop ST 150 glass of approved make including making suitable holes in the glass for erecting the glass panel over supporting structure at the height upto 10m. The periphery & gaps shall be sealed both from inside and outside with silicon weather sealant to make the glazing water / airtight as per direction of Engineer-in-charge. (Maximum size of the length and width of the panel shall be measured for payment). (City side) . | 368.50 | sqm |  | 4150.00 | 1529275.00 | 3600.00 | 1326600.00 | 7000.00 | 2579500.00 | 5000.00 | 1842500.00 | 1326600.00 | MANISH VYAS
76.00 | Providing and fixing glass panel with insulated double glazed unit (consisting the 6mm SGG Dew drop ST 150 toughened glass + 12 mm air gap + 12 mm clear toughened glass) of approved make including making suitable holes in the glass in the glass for erecting the glass panel over supporting structure at the height upto 20m. The periphery & gaps shall be sealed both from inside and outside with silicon weather sealant to make the glazing water / airtight as per direction of Engineer-in-charge. (Maximum size of the length and width of the panel shall be measured for payment)(Air side) | 30.00 | sqm |  | 5400.00 | 162000.00 | 5600.00 | 168000.00 | 8200.00 | 246000.00 | 6000.00 | 180000.00 | 162000.00 | J S KANAKAM
77.00 | Providing and fixing glass panel of any size in frameless glass internal partitions , doors with 12mm thick clear toughened glass of approved make including making suitable holes in the glass for erecting the glass panel over supporting structure at the height upto 6 mtr. The periphery & gaps shall be sealed both from inside and outside with silicon weather sealant to make the glazing water / airtight as per direction of Engineer-in-charge.(Maximum size of the length and width of the panel shall be measured for payment). | 289.04 | sqm |  | 2750.00 | 794860.00 | 2000.00 | 578080.00 | 4400.00 | 1271776.00 | 3500.00 | 1011640.00 | 578080.00 | MANISH VYAS
78.00 | Providing and fixing SS TGDI H pull handles (Art.code 91255510) -, TGDID 350x25, satin SS 304 of dorma make or equivalent on glass as per existing standard and satisfaction of E-I-C. | 24.00 | each |  | 2650.00 | 63600.00 | 2700.00 | 64800.00 | 22000.00 | 528000.00 | 4000.00 | 96000.00 | 63600.00 | J S KANAKAM
79.00 | Providing and fixing SS TGDI H pull handles (Art.code 9125491) -, TGDID 300x22, satin SS 304 of dorma make or equivalent on glass as per existing standard and satisfaction of E-I-C. | 6.00 | each |  | 1900.00 | 11400.00 | 1900.00 | 11400.00 | 16000.00 | 96000.00 | 3850.00 | 23100.00 | 11400.00 | MANISH VYAS, J S KANAKAM
80.00 | Providing & fixing Universal corner patch lock with LKP and EPC, US-10 STD, F-700 for glass door (Art.code 80320670099) of dorma make or equivalent as per existing standard to the satisfaction of EIC | 15.00 | each |  | 6200.00 | 93000.00 | 6300.00 | 94500.00 | 2000.00 | 30000.00 | 6000.00 | 90000.00 | 30000.00 | SANWARIYA CONSTRUCTION
81.00 | Providing & fixing door top/bottom Pivot patch, PT 20 F-700/PT 10 F-700 of dorma make (Art.code 80311070099) or equivalent for glass as per existing standard to the satisfaction of EIC | 30.00 | each |  | 4300.00 | 129000.00 | 4350.00 | 130500.00 | 1800.00 | 54000.00 | 650.00 | 19500.00 | 19500.00 | NRS BUILDCRAFT PVT LTD
82.00 | Providing and placing in position 1 way spider bolt RSF-NF -1P (Article no.9140711) of DORMA or Equi. at different locations with suitable arrangements as per direction of the Engineer-In-Charge. | 50.00 | each |  | 1350.00 | 67500.00 | 1400.00 | 70000.00 | 800.00 | 40000.00 | 1500.00 | 75000.00 | 40000.00 | SANWARIYA CONSTRUCTION
83.00 | Providing and placing in position 2 way spider bolt RSF-NF -2P 180° (Article no.9140712) of DORMA or Equi. at different locations with suitable arrangements as per direction of the Engineer-In-Charge. | 154.00 | each |  | 2200.00 | 338800.00 | 2250.00 | 346500.00 | 1500.00 | 231000.00 | 2500.00 | 385000.00 | 231000.00 | SANWARIYA CONSTRUCTION
84.00 | Providing and placing in position 2way spider bolt RSF-NF -2P 90° (Article no.9140713) of DORMA or Equi. at different locations with suitable arrangements as per direction of the Engineer-In-Charge. | 33.00 | each |  | 2650.00 | 87450.00 | 2890.00 | 95370.00 | 2500.00 | 82500.00 | 3000.00 | 99000.00 | 82500.00 | SANWARIYA CONSTRUCTION
85.00 | Providing and placing in position 4way spider bolt RSF-NF -4P Article no.9140715 (DORMA or Equi.) at different locations with suitable arrangements as per direction of the Engineer-In-Charge. | 350.00 | each |  | 4550.00 | 1592500.00 | 5000.00 | 1750000.00 | 3500.00 | 1225000.00 | 3500.00 | 1225000.00 | 1225000.00 | SANWARIYA CONSTRUCTION, NRS BUILDCRAFT PVT LTD
86.00 | Providing and fixing in position fixed articulated bolt with nut for upto 15mm glass (Art.no.9140818) of DORMA or equivelent at the required location with suitable arrangements as per direction of the Engineer-in-charge. | 1824.00 | each |  | 1850.00 | 3374400.00 | 2400.00 | 4377600.00 | 400.00 | 729600.00 | 400.00 | 729600.00 | 729600.00 | SANWARIYA CONSTRUCTION, NRS BUILDCRAFT PVT LTD
87.00 | Providing & fixing Dorma or equivalent make (Art.code 9110657) BTS 75 V floor spring for glass door i/e necessary fixing arrangement etc. complete as per the direction of EIC | 30.00 | each |  | 14500.00 | 435000.00 | 15200.00 | 456000.00 | 10000.00 | 300000.00 | 4000.00 | 120000.00 | 120000.00 | NRS BUILDCRAFT PVT LTD
88.00 | Providing & Supply & Installation of DORMA (Art.code 900641) (ES 200 easy)Automatic Sliding Door Operator as per approved dwg. Compliant with european standards and produced according to the guidelines for oweroperated windows, doors and gates, BGR 232, the UVV and the VDE regulations. TÜV design tested, tested according to the low voltage guidelines, fulfils DIN 18650 standards. The track profile should be separate from the main profile for enabling reduction in vibration insulation. Operator length = 4150 mm, clear passage opening = 2000 mm, clear passage height = 2400 mm, includes micro processor controlled drive unit, with self learning mechanism, program selector with knob, motion detector ECW8, mechanical components, toothed belt, cover profile, floor guide for frameless glass (02 nos), glass clamping rail (02 nos). Body finish : standard silver anodised operator profile.2 moving panels. UPS of 750 VA shall be provided by others, which will give power backup of 20 min. Only & if the duration of power cut to the operator is more than 30 min., then separate arrangement needs to be done for the same as automatic operator requires uninterrupted stabilized power supply. The above work complete in all respect as per approved drawings and to the satisfaction of engineer-in- charge / architect consultant including installation and cast of 12mm Toughened glass etc. complete. i/e necessary fixing arrangement etc. complete as per the direction of EIC | 3.00 | each |  | 202500.00 | 607500.00 | 215500.00 | 646500.00 | 150000.00 | 450000.00 | 150000.00 | 450000.00 | 450000.00 | SANWARIYA CONSTRUCTION, NRS BUILDCRAFT PVT LTD
89.00 | Providing & fixing vitreous china rimless wall hung wc of size (370x525x350 mm) with UF Soft closet seat cover make jaquar code (LAS-WHT-91953BIUF ) or approved equivalent make of hindwere/cera/kohler/johnson with C.P. bolts, nuts, C.I. chair or other hanging arrangement, with Solid plastic seat and soft close cover, C.P. brass hinge rubber buffers with accessories, C.P. brass screws including cutting and making good the wall and floors wherever required as directed by Engineer -in- Charge. | 18.00 | each |  | 16500.00 | 297000.00 | 27500.00 | 495000.00 | 15000.00 | 270000.00 | 11500.00 | 207000.00 | 207000.00 | NRS BUILDCRAFT PVT LTD
90.00 | Providing and fixing concealed flush valve for WC of make jaquar FLV-CHR-1093N or equivalent make of hindwere/cera/kohler/johnson including all necessary fittings required for wall wherever required complete as per direction and satisfaction of Engineer-in-charge. | 18.00 | each |  | 3600.00 | 64800.00 | 6000.00 | 108000.00 | 6000.00 | 108000.00 | 5000.00 | 90000.00 | 64800.00 | J S KANAKAM
91.00 | Providing & fixing white vitreous china urinal with 6V DC dule flush sensor of size 370x390x610 mm of make Hindware (Cat. no. 60018) or equivalent make of jagquar/cera/kohler/johnson with C.P. bolts, nuts, C.I. chair or other hanging arrangement , C.P. brass screws including cutting and making good the wall and floors wherever required as directed by Engineer -in- Charge. | 14.00 | each |  | 21000.00 | 294000.00 | 29500.00 | 413000.00 | 14000.00 | 196000.00 | 16500.00 | 231000.00 | 196000.00 | SANWARIYA CONSTRUCTION
92.00 | Providing and fixing Paper towel Dispenser with c/Z fold - wall mounted S.S. material body finish with satin of make Jaquar - Cat No: PTD-SAP-DT0106CS or equivalent make of hindwere/cera/kohler/johnson including cutting and making good the walls, wherever required complete as directed by Engineer-in-charge. | 16.00 | each |  | 7000.00 | 112000.00 | 8150.00 | 130400.00 | 6000.00 | 96000.00 | 2000.00 | 32000.00 | 32000.00 | NRS BUILDCRAFT PVT LTD
93.00 | Providing and fixing under counter Wash basin make jaquar (ALD-SSF-705L130) with waste coupling of jagquar (ALD-CHR-729L130) or equivalent make of hindwere/cera/kohler/johnson with neseccery fittings all complete as per direction of engineer-in-charge . | 32.00 | each |  | 1200.00 | 38400.00 | 4900.00 | 156800.00 | 9000.00 | 288000.00 | 7000.00 | 224000.00 | 38400.00 | J S KANAKAM
94.00 | Providing and fixing liquid soap dispenser ,capacity upto (.8 L) of make Jaquar - Cat No: SDR-BLC-DJ0160 ASN or equivalent make of hindwere/cera/kohler/johnson including cutting and making good the walls, wherever required complete as directed by Engineer-in-charge. | 32.00 | each |  | 5900.00 | 188800.00 | 10200.00 | 326400.00 | 1400.00 | 44800.00 | 1500.00 | 48000.00 | 44800.00 | SANWARIYA CONSTRUCTION
95.00 | Providing & Fixing of 15 mm dia angle valve with wall flange of make Jaquar OPP-CHR-15053PM or equivalent make of hindwere/cera/kohler/johnson complete as directed by Engineer-in-charge. | 32.00 | each |  | 1120.00 | 35840.00 | 1300.00 | 41600.00 | 550.00 | 17600.00 | 700.00 | 22400.00 | 17600.00 | SANWARIYA CONSTRUCTION
96.00 | Providing & fixing chrome plated brass battery based infrared sensor operated pillar cock of make Jaquar (SNR-CHR-35017PMEBPK) or equivalent make of hindwere/cera/kohler/johnson having foam flow technology all complete as directed by Engineer-in-charge.. 15 mm nominal bore | 32.00 | each |  | 12000.00 | 384000.00 | 11700.00 | 374400.00 | 8000.00 | 256000.00 | 3500.00 | 112000.00 | 112000.00 | NRS BUILDCRAFT PVT LTD
97.00 | Providing and fixing square-mouth S.W. gully trap class SP-1 complete with C.I. grating brick masonry chamber with water tight C.I. cover with frame of 300 x300 mm size (inside) the weight of cover to be not less than 4.50 kg and frame to be not less than 2.70 kg as per standard design: 180x150 mm size P type With common burnt clay F.P.S. (non modular) bricks of class designation 7.5 | 18.00 | each |  | 2500.00 | 45000.00 | 2300.00 | 41400.00 | 2100.00 | 37800.00 | 1500.00 | 27000.00 | 27000.00 | NRS BUILDCRAFT PVT LTD
98.00 | Providing and fixing Heavy class SS grating of approved design including setting in floor with cement mortar to match with floor finish as per direction of Engineer-In-charge. Size 125 mm | 32.00 | each |  | 150.00 | 4800.00 | 1000.00 | 32000.00 | 200.00 | 6400.00 | 500.00 | 16000.00 | 4800.00 | J S KANAKAM
99.00 | Providing and fixing on wall Health-faucets with 1.2 m long flexible tube/ Hand shower jet & wall hook of make jaquar (ALD-CHR-577) or equivalent make of hindwere/cera/kohler/johnson with neseccery fittings all complete as per direction of engineer-in-charge . | 18.00 | each |  | 1345.00 | 24210.00 | 1900.00 | 34200.00 | 1200.00 | 21600.00 | 1200.00 | 21600.00 | 21600.00 | SANWARIYA CONSTRUCTION, NRS BUILDCRAFT PVT LTD
100.00 | Providing and fixing 2 way bib cock with valve flange of Jaquar KUP-CHR-35041PM ) or equivalent make of hindwere/cera/kohler/johnson with neseccery fittings all complete as per direction of engineer-in-charge . | 18.00 | each |  | 2100.00 | 37800.00 | 2900.00 | 52200.00 | 1000.00 | 18000.00 | 2200.00 | 39600.00 | 18000.00 | SANWARIYA CONSTRUCTION
101.00 | Providing and fixing CP Brass 32mm size Bottle Trap of make jaquar/hindwere/ cera/kohler approved quality & make and as per the direction of Engineer-in-charge. | 32.00 | each |  | 2000.00 | 64000.00 | 2100.00 | 67200.00 | 950.00 | 30400.00 | 1500.00 | 48000.00 | 30400.00 | SANWARIYA CONSTRUCTION
102.00 | Providing and fixing on wall toilet paper holder of make jaquar (ALD-CHR-577) or requivalent make of hindwere/cera/kohler/johnson with neseccery fittings all complete as per direction of engineer-in-charge . | 18.00 | each |  | 800.00 | 14400.00 | 1400.00 | 25200.00 | 700.00 | 12600.00 | 1200.00 | 21600.00 | 12600.00 | SANWARIYA CONSTRUCTION
103.00 | Providing and fixing uplasticised PVC connection pipe with brass unions : 30 cm length 20 mm nominal bore | 32.00 | each |  | 180.00 | 5760.00 | 75.00 | 2400.00 | 90.00 | 2880.00 | 800.00 | 25600.00 | 2400.00 | MANISH VYAS
104.00 | Cutting holes up to 15x15 cm in R.C.C. floors and roofs for passing drain pipe etc. and repairing the hole after insertion of drain pipe etc. with cement concrete 1:2:4 (1 cement : 2 coarse sand : 4 graded stone aggregate 20 mm nominal size), including finishing complete so as to make it leak proof. | 10.00 | each |  | 450.00 | 4500.00 | 315.00 | 3150.00 | 450.00 | 4500.00 | 1000.00 | 10000.00 | 3150.00 | MANISH VYAS
105.00 | Providing and fixing beveled edge 8 mm thick Clear mirror of superior glass (of approved quality,size, shade & colour etc.) complete fixed on the wall with 6 nos 25 mm studs at all levels as directed by Engineer-in-charge. (Sample of Mirror shall be got approved from Engineer-in-Charge). | 25.20 | sqm |  | 3500.00 | 88200.00 | 1700.00 | 42840.00 | 1800.00 | 45360.00 | 2500.00 | 63000.00 | 42840.00 | MANISH VYAS
106.00 | Providing and fixing 12mm thick wall hung urinal division of Marino make URINAL MODESTY SS Thickness of Compact Laminate : 12mm Color of HPL Boards: Single Standard and Plain Compact Color , Size of UMP : 500mm (W) X 1200mm (H), Overall Height Of UMP : 1850mm (Including bottom Gap of 650mm), Accessories: Standard - Merino Make Stainless Steel - 304 Grade accessories) - SS a) SS Right Angle Brackets, b) Screws & Wall Plugs or equivelent appropriate size and design complete fixed on the wall for urinal partition with 2 or suitable no. of patch fitting at all levels as directed by Engineer-in-charge. (Sample of Merino or equivalent make shall be got approved from Engineer-in-Charge). | 6.00 | each |  | 4500.00 | 27000.00 | 3300.00 | 19800.00 | 16000.00 | 96000.00 | 7000.00 | 42000.00 | 19800.00 | MANISH VYAS
107.00 | Providing and fixing modular toilet cubicles of MERINO-BESCO or euqivalent make as per manufacturer's standard specifications. All intermediate panels, pilasters, doors shall be made up of 12mm thick Solid Compact Laminate (Phenolic Core Board) as per IS 2046 based on thermosetting resins, homogeneously reinforced with cellulose fibres making cubicles impervious to Water, resistant to Fire, etc. Compact laminate should be Greenguard and IGBC certified. Hardware and Fixing All accessories shall be of 304 grade including all hardware/fittings. The pilaster are anchored to the flooring using adjustable SS legs. The SS SQUARE top rail shall be fixed on the top of the pilasters Accessories Std accessories include SS Hinges, SS Door knob, SS thumb turn indicator, SS coat hook, SS SQUARE top rail and SS channels (All accessories in SS 304 grade) SS legs in SS 316 Grade. Titan Box-up Series Cubicles MERINO-BESCO make or equivalent: Std Sizes (W x D x H)- 1000 mm to 1200 mm x 1550 mm x 2100 mm, ( Height is including 130 mm gap from bottom) Door Size- 600-610 x 1925 mm all complete as per direction of Engineer-in-charge.(Sample of Merino or equivalent make shall be got approved from Engineer-in-Charge). | 22.00 | each |  | 39060.00 | 859320.00 | 37000.00 | 814000.00 | 30000.00 | 660000.00 | 38500.00 | 847000.00 | 660000.00 | SANWARIYA CONSTRUCTION
108.00 | Providing and fixing on wall grab bar 692mm long for disable-friendly bathroom of make Jagquar (code-WAC-SAP-BR0600CSN) satin finish or requivalent make of hindwere/cera/kohler/johnson with neseccery fittings all complete as per direction of engineer-in-charge . | 6.00 | each |  | 2520.00 | 15120.00 | 7210.00 | 43260.00 | 8000.00 | 48000.00 | 2000.00 | 12000.00 | 12000.00 | NRS BUILDCRAFT PVT LTD
109.00 | Providing and fixing soil, waste and vent pipes :100 mm dia Hubless centrifugally cast (spun) iron pipes epoxy coated inside & outside IS:15905 | 100.00 | mtr. |  | 300.00 | 30000.00 | 57.00 | 5700.00 | 1050.00 | 105000.00 | 1700.00 | 170000.00 | 5700.00 | MANISH VYAS
110.00 | Providing and fixing bend of required degree with access door, insertion rubber washer 3 mm thick, bolts and nuts complete. 100 mm dia Hubless centrifugally cast (spun) iron epoxy coated inside & outside as per IS:15905 | 30.00 | each |  | 250.00 | 7500.00 | 500.00 | 15000.00 | 350.00 | 10500.00 | 800.00 | 24000.00 | 7500.00 | J S KANAKAM
111.00 | Providing and fixing single equal plain junction of required degree : 100x100x100 mm Hubless centrifugally cast (spun) iron epoxy coated inside & outside as per IS:15905 | 60.00 | each |  | 350.00 | 21000.00 | 520.00 | 31200.00 | 650.00 | 39000.00 | 900.00 | 54000.00 | 21000.00 | J S KANAKAM
112.00 | Making connection of drain or sewer line with existing manhole including breaking into and making good the walls, floors with cement concrete 1:2:4 mix (1 cement : 2 coarse sand : 4 graded stone aggregate 20 mm nominal size) cement plastered on both sides with cement mortar 1:3 (1 cement : 3 coarse sand), finished with a floating coat of neat cement and making necessary channels forthe drain etc. complete : For pipes 100 to 250 mm diameter | 5.00 | each |  | 700.00 | 3500.00 | 620.00 | 3100.00 | 700.00 | 3500.00 | 500.00 | 2500.00 | 2500.00 | NRS BUILDCRAFT PVT LTD
113.00 | Providing and fixing Stainless Steel A ISI 304 (18/8) kitchen sink as per IS:13983 with C.I. brackets and stainless steel plug 40 mm, including painting of fittings and brackets, cutting and making good the walls wherever required : Kitchen sink with drain board 510x1040 mm bowl depth 250 mm | 1.00 | each |  | 9350.00 | 9350.00 | 2700.00 | 2700.00 | 6000.00 | 6000.00 | 6000.00 | 6000.00 | 2700.00 | MANISH VYAS
114.00 | Providing and fixing Chlorinated Polyvinyl Chloride (CPVC) pipes, having thermal stability for hot & cold water supply, including all CPVC plain & brass threaded fittings, i/c fixing the pipe with clamps at 1.00 m spacing. This includes jointing of pipes & fittings with one step CPVC solvent cement and the cost of cutting chases and making good the same including testing of joints complete as per direction of Engineer in Charge.Concealed work, including cutting chases and making good the walls etc 20 mm nominal dia Pipes | 100.00 | mtr. |  | 400.00 | 40000.00 | 460.00 | 46000.00 | 300.00 | 30000.00 | 565.00 | 56500.00 | 30000.00 | SANWARIYA CONSTRUCTION
115.00 | Providing and fixing Chlorinated Polyvinyl Chloride (CPVC) pipes, having thermal stability for hot & cold water supply, including all CPVC plain & brass threaded fittings, including fixing the pipe with clamps at 1.00 m spacing. This includes jointing of pipes & fittings with one step CPVC solvent cement and testing of joints complete as per direction of Engineer in Charge. Internal work - Exposed on wall 25 mm nominal dia Pipes | 50.00 | mtr. |  | 450.00 | 22500.00 | 570.00 | 28500.00 | 350.00 | 17500.00 | 600.00 | 30000.00 | 17500.00 | SANWARIYA CONSTRUCTION
116.00 | Providing and fixing G.I. pipes complete with G.I. fittings and clamps, i/c cutting and making good the walls etc. Internal work – Exposed on wall. :15 mm dia. nominal bore | 150.00 | mtr. |  | 290.00 | 43500.00 | 270.00 | 40500.00 | 250.00 | 37500.00 | 700.00 | 105000.00 | 37500.00 | SANWARIYA CONSTRUCTION
117.00 | Providing and fixing G.I. pipes complete with G.I. fittings and clamps, i/c cutting and making good the walls etc. – Exposed on wall , 20 mm dia. nominal bore | 50.00 | mtr. |  | 340.00 | 17000.00 | 350.00 | 17500.00 | 325.00 | 16250.00 | 800.00 | 40000.00 | 16250.00 | SANWARIYA CONSTRUCTION
118.00 | Providing and fixing G.I. pipes complete with G.I. fittings including trenching and refilling etc. External work 50 mm dia nominal bore | 50.00 | mtr. |  | 870.00 | 43500.00 | 590.00 | 29500.00 | 500.00 | 25000.00 | 900.00 | 45000.00 | 25000.00 | SANWARIYA CONSTRUCTION
119.00 | Providing and laying non-pressure NP2 class (light duty) R.C.C. pipes with collars jointed with stiff mixture of cement mortar in the proportion of 1:2 (1 cement : 2 fine sand) including testing of joints etc. complete : 150 mm dia. R.C.C. pipe | 50.00 | mtr. |  | 550.00 | 27500.00 | 450.00 | 22500.00 | 565.00 | 28250.00 | 900.00 | 45000.00 | 22500.00 | MANISH VYAS
120.00 | Designing, fabricating, testing, installing and fixing in position Curtain Wall/ceilling/column etc. with Aluminium Composite Panel Cladding, with open grooves for linear as well as curvilinear portions of the building , for all heights and,all levels etc. including: (a) Structural analysis & design and preparation of shop drawings for pressure equalisation or rain screen principle as required, proper drainage of water to make it watertight including checking of all the structural and functional design (b) Providing, fabricating and supplying and fixing panels of aluminium composite panel cladding in pan shape in metalic colour of approved shades made out of 4mm thick aluminium composite panel material consisting of 3mm thick FR grade mineral core sandwiched between two Aluminium sheets (each 0.5mm thick). The aluminium composite panel cladding sheet shall be coil coated, with Kynar 500 based PVDF / Lumiflon based fluoropolymer resin coating of approved colour and shade on face # 1 and polymer (Service) coating on face # 2 as specified using stainless steel screws, nuts, bolts, washers, cleats, weather silicone sealant, backer rods etc. (c) The fastening brackets of Aluminium alloy 6005 T5 / MS with Hot Dip Galvanised with serrations and serrated washers to arrest the wind load movement, fasteners, SS 316 Pins and anchor bolts of approved make in SS 316, Nylon separators to prevent bi-metallic contacts all complete required to perform as per specification and drawing The item includes cost of all material & labour component, the cost of all mock ups at site, cost of all samples of the individual components for testing in an approved laboratory, field tests on the assembled working curtain wall with aluminium composite panel cladding, cleaning and protection of the curtain wall with aluminium composite panel cladding till the handing over of the building for occupation. Base frame work for ACP cladding is payable under the relevant aluminium item. The Contractor shall provide curtain wall with aluminium composite panel cladding, having all the performance characteristics all complete , as per the Architectural drawings, as per itemdescription, as specified, as per the approved shop drawings andnas directed by the Engineer-in-Charge. However, for the purpose of payment, only the actual area on the external face of the curtain wall with Aluminum Composite Panel Cladding (including width of groove) shall be measured in sqm. up to two decimal places. | 3078.00 | sqm |  | 2880.00 | 8864640.00 | 2500.00 | 7695000.00 | 2700.00 | 8310600.00 | 4200.00 | 12927600.00 | 7695000.00 | MANISH VYAS
121.00 | Providing and fixing double scaffolding system (cup lock type) on the exterior side, up to seven story height made with 40 mm dia M.S. tube 1.5 m centre to centre, horizontal & vertical tubes joining with cup & lock system with M.S. tubes, M.S. tube challies, M.S. clamps and M.S. staircase system in the scaffolding for working platform etc. and maintaining it in a serviceable condition for the required duration as approved and removing it there after .The scaffolding system shall be stiffened with bracings, runners, connection with the building etc wherever required for inspection of work at required locations with essential safety features for the workmen etc. complete as per directions and approval of Engineer in-charge .The elevational area of the scaffolding shall be measured for payment purpose .The payment will be made once irrespective of duration of scaffolding. | 1200.00 | sqm |  | 250.00 | 300000.00 | 315.00 | 378000.00 | 280.00 | 336000.00 | 180.00 | 216000.00 | 216000.00 | NRS BUILDCRAFT PVT LTD
122.00 | Finishing walls with Acrylic Smooth paint of required shade : New work (Two or more coat applied @ 1.67 ltr/10 sqm over and including priming coat of primer applied @ 2.20 kg/10 sqm) | 7062.00 | sqm |  | 105.00 | 741510.00 | 175.00 | 1235850.00 | 150.00 | 1059300.00 | 150.00 | 1059300.00 | 741510.00 | J S KANAKAM
123.00 | Finishing walls with textured paint of required shade : New work (Two or more coats applied @ 3.28 ltr/10 sqm) over and including priming coat of primer applied @ 2.20kg/10 sqm | 1000.00 | sqm |  | 360.00 | 360000.00 | 221.00 | 221000.00 | 195.00 | 195000.00 | 160.00 | 160000.00 | 160000.00 | NRS BUILDCRAFT PVT LTD
124.00 | Providing and applying white cement based putty of average thickness 1 mm, of approved brand and manufacturer, over the plastered wall surface to prepare the surface even and smooth complete. | 7062.00 | sqm |  | 100.00 | 706200.00 | 115.00 | 812130.00 | 135.00 | 953370.00 | 150.00 | 1059300.00 | 706200.00 | J S KANAKAM
125.00 | Finishing with Epoxy paint (two or more coats) at all locations prepared and applied as per manufacturer's specifications including appropriate priming coat, preparation of surface, etc. complete. On steel work | 1500.00 | sqm |  | 200.00 | 300000.00 | 182.00 | 273000.00 | 200.00 | 300000.00 | 200.00 | 300000.00 | 273000.00 | MANISH VYAS
126.00 | Painting with synthetic enamel paint of approved brand and manufacture to give an even shade : Two or more coats on new work | 250.00 | sqm |  | 100.00 | 25000.00 | 120.00 | 30000.00 | 180.00 | 45000.00 | 200.00 | 50000.00 | 25000.00 | J S KANAKAM
127.00 | Credit of old bricks obtained from item no. 7. (Agency has to quote buy back/credit rate for useable/servicable material obtained from item no.- 7) | 135250.00 | each |  | 6.00 | -811500.00 | 1.50 | -202875.00 | 1.80 | -243450.00 | 1.00 | -135250.00 | -811500.00 | J S KANAKAM
128.00 | Credit of MS, SS, steel material obtained from item no. 11 ,Item no.- 13 & item no. 14 .(Agency has to quote buy back/credit rate for material obtained from item no.-11,13 & 14) | 14123.00 | kg |  | 55.00 | -776765.00 | 25.00 | -353075.00 | 34.00 | -480182.00 | 25.00 | -353075.00 | -776765.00 | J S KANAKAM
129.00 | Credit of aluminium obtained from item no. 12 (Agency has to quote buy back/credit rate for material obtained from item no.- 12 | 700.00 | kg |  | 160.00 | -112000.00 | 120.00 | -84000.00 | 100.00 | -70000.00 | 100.00 | -70000.00 | -112000.00 | J S KANAKAM
| Total in Figures |  |  |  |  | 68443607.75 |  | 68303698.80 |  | 62552812.42 |  | 68055312.00
Lowest Amount Quoted BY: SANWARIYA CONSTRUCTION(62552812.42)

## BOQ Summary
BOQ Summary Details Tender Title: Re configuration of Existing Terminal Building at Raja Bhoj Airport Bhopal. Tender ID: 2023_AAI_176491_1
Sheet Name | Sl.No | Bidder Name | Amount | Bid Rank
BoQ1 | 1 | SANWARIYA CONSTRUCTION | 62552812.42 | L1
| 2 | NRS BUILDCRAFT PVT LTD | 68055312.00 | L2
| 3 | MANISH VYAS | 68303698.80 | L3
| 4 | J S KANAKAM | 68443607.75 | L4