## BoQ1
Government eProcurement System Created By: Anil Prakash Created Date/Time: 20-Feb-2024 10:30 AM Tender Title: Misc. repair works of DVOR building and raising height of boundary wall at DVOR site, Sikandrabad (U.P.) Tender ID: 2023_AAI_176586_1
Tender Inviting Authority: Asstt. General Manager (Engg-Civil), AAI, RHQ-NR, NATS Complex, IGI Airport, New Delhi.
Name of Work: Misc. repair works of DVOR building and raising height of boundary wall at DVOR site, Sikandrabad (U.P.).
Contract No: 2023_AAI_176586_1
SCHEDULE OF WORK / ITEM(S)
Sl.No | Description of Work / Item(s) | No.of Qty | Units | Estimated Rate | SIROHI CONSTRUCTION CO(GSTN-07AXOPS3749P1ZD) |  | M/S SHRI PARASNATH CONST.CO(GSTN-07ADWPZ8203F2ZC) |  | REDON INFRA POWER PRIVATE LIMITED(GSTN-07AAHCR5985M1ZJ)
[5 empty] | Rate | Amount | Rate | Amount | Rate | Amount | L1 Amount | L1 Vendor
1.00 | Clearing jungle including uprooting of rank vegetation, grass, brush wood, trees and saplings of girth up to 30 cm measured at a height of 1 m above ground level and removal of rubbish up to a distance of 50 m outside the periphery of the area cleared. | 30650.00 | sqm | 100.00 | 14.00 | 429100.00 | 2.00 | 61300.00 | 12.00 | 367800.00 | 61300.00 | M/S SHRI PARASNATH CONST.CO
2.00 | Brick work with common burnt clay F.P.S. (non modular) bricks of class designation 7.5 in foundation and plinth in: Cement mortar 1:6 (1 cement : 6 coarse sand) | 179.00 | Cum | 100.00 | 4500.00 | 805500.00 | 4000.00 | 716000.00 | 5800.00 | 1038200.00 | 716000.00 | M/S SHRI PARASNATH CONST.CO
3.00 | Dismantling old plaster or skirting raking out joints and cleaning the surface for plaster including disposal of rubbish to the dumping ground within 50 metres lead. | 360.00 | Sqm | 100.00 | 30.00 | 10800.00 | 3.00 | 1080.00 | 39.00 | 14040.00 | 1080.00 | M/S SHRI PARASNATH CONST.CO
4.00 | 12 mm cement plaster: 1:4 (1 cement: 4 fine sand) | 179.00 | Sqm | 100.00 | 200.00 | 35800.00 | 210.00 | 37590.00 | 266.00 | 47614.00 | 35800.00 | SIROHI CONSTRUCTION CO
5.00 | 15 mm cement plaster on the rough side of single or half brick wall of mix : 1:4 (1 cement: 4 fine sand) | 1858.00 | Sqm | 100.00 | 210.00 | 390180.00 | 205.00 | 380890.00 | 290.00 | 538820.00 | 380890.00 | M/S SHRI PARASNATH CONST.CO
6.00 | Finishing walls with Premium Acrylic Smooth exterior paint with Silicone additives of required shade: a) New work (Two or more coats applied @ 1.43 ltr/10 sqm over and including priming coat of exterior primer applied @ 2.20 kg/10 sqm) | 4542.00 | Sqm | 100.00 | 120.00 | 545040.00 | 60.00 | 272520.00 | 130.00 | 590460.00 | 272520.00 | M/S SHRI PARASNATH CONST.CO
7.00 | Providing and fixing concertina coil fencing with punched tape concertina coil 600 mm dia 10 metre openable length ( total length 90 m), having 50 nos rounds per 6 metre length, upto 3 m height of wall with existing angle iron ‘Y’ shaped placed 2.4m or 3.00 m apart and with 9 horizontal R.B.T. reinforced barbed wire, stud tied with G.I. staples and G.I. clips to retain horizontal, including necessary bolts or G.I. barbed wire tied to angle iron, all complete as per direction of Engineer-in-charge, with reinforced barbed tape(R.B.T.) / Spring core (2.5mm thick) wire of high tensile strength of 165 kg/ sq.mm with tape (0.52 mm thick) and weight 43.478 gm/ metre (cost of M.S. angle, C.C. blocks shall be paid separately) | 780.00 | Mtr | 100.00 | 300.00 | 234000.00 | 240.00 | 187200.00 | 290.00 | 226200.00 | 187200.00 | M/S SHRI PARASNATH CONST.CO
8.00 | Neat cement punning | 4550.00 | Sqm | 100.00 | 30.00 | 136500.00 | 27.00 | 122850.00 | 60.00 | 273000.00 | 122850.00 | M/S SHRI PARASNATH CONST.CO
9.00 | Dismantling steel work in single sections including dismembering and stacking within 50 metres lead in: Channels, angles, tees and flats | 100.00 | kg | 100.00 | 20.00 | 2000.00 | 1.00 | 100.00 | 2.00 | 200.00 | 100.00 | M/S SHRI PARASNATH CONST.CO
10.00 | Dismantling barbed wire or flexible wire rope in fencing including making rolls and stacking within 50 metres lead. | 100.00 | kg | 100.00 | 95.00 | 9500.00 | 2.00 | 200.00 | 26.00 | 2600.00 | 200.00 | M/S SHRI PARASNATH CONST.CO
11.00 | Structural steel work in single section, fixed with or without connecting plate,including cutting, hoisting, fixing in position and applying a priming coat of approved steel primer all complete. | 4180.00 | kg | 100.00 | 100.00 | 418000.00 | 78.00 | 326040.00 | 90.00 | 376200.00 | 326040.00 | M/S SHRI PARASNATH CONST.CO
12.00 | Deduct for taking away of steel work in frames, shutters, trusses, channels, beams, Tee, angles, bolts, washers etc. and the like received from dismantling. The material so received shall be the property of contractor after dismantling duly weighed/ measured before removing from the site in the presence of Engineer-in-Charge or his authorized representative all complete. | 100.00 | kg | 100.00 | 20.00 | 2000.00 | 2.00 | 200.00 | 65.00 | 6500.00 | 200.00 | M/S SHRI PARASNATH CONST.CO
13.00 | Providing and laying cement concrete in retaining walls, return walls, walls (any thickness) including attached pilasters, columns, piers, abutments, pillars, posts, struts, buttresses, string or lacing courses, parapets, coping, bed blocks, anchor blocks, plain window sills, fillets, sunken floor etc., up to floor five level, excluding the cost of centering, shuttering and finishing: 1:2:4 (1 Cement : 2 coarse sand (zone-III) : 4 graded stone aggregate 20 mm nominal size) | 5.84 | cum | 100.00 | 6000.00 | 35040.00 | 6000.00 | 35040.00 | 7000.00 | 40880.00 | 35040.00 | SIROHI CONSTRUCTION CO, M/S SHRI PARASNATH CONST.CO
14.00 | Centering and shuttering including strutting, propping etc. and removal of form work for : Retaining walls, return walls, walls (any thickness) including attached pilasters, buttresses, plinth and string courses fillets, kerbs and steps etc. | 36.00 | Sqm | 100.00 | 400.00 | 14400.00 | 300.00 | 10800.00 | 610.00 | 21960.00 | 10800.00 | M/S SHRI PARASNATH CONST.CO
15.00 | 6 mm cement plaster of mix : 1:3 (1 cement : 3 fine sand) | 387.00 | Sqm | 100.00 | 150.00 | 58050.00 | 200.00 | 77400.00 | 230.00 | 89010.00 | 58050.00 | SIROHI CONSTRUCTION CO
16.00 | Painting with synthetic enamel paint of approved brand and manufacture to give an even shade : Two or more coats on new work | 77.00 | Sqm | 100.00 | 55.00 | 4235.00 | 70.00 | 5390.00 | 120.00 | 9240.00 | 4235.00 | SIROHI CONSTRUCTION CO
17.00 | Demolishing of brick work manually/by mechanical means including stacking of serviceable material and disposal of unserviceable material within 50 meters lead as per direction of Engineer-in-charge. In Cement mortar. (DSR 2021, Item No. 15.7.4) | 50.00 | Cum | 100.00 | 900.00 | 45000.00 | 400.00 | 20000.00 | 850.00 | 42500.00 | 20000.00 | M/S SHRI PARASNATH CONST.CO
18.00 | Removing dry or oil bound distemper, water proofing cement paint and the like by scrapping sand papering and preparing the surface smooth including necessary repairs to scratches etc. complete. | 1475.00 | Sqm | 100.00 | 15.00 | 22125.00 | 2.00 | 2950.00 | 12.00 | 17700.00 | 2950.00 | M/S SHRI PARASNATH CONST.CO
19.00 | Providing and laying in position cement concrete of specified grade excluding the cost of centering and shuttering - All work up to plinth level :1:1½:3 (1 Cement: 1½ coarse sand (zone-III) derived from natural sources : 3 graded stone aggregate 20 mm nominal size derived from natural sources) | 1399.71 | cum | 100.00 | 4800.00 | 6718608.00 | 5200.00 | 7278492.00 | 5300.00 | 7418463.00 | 6718608.00 | SIROHI CONSTRUCTION CO
20.00 | Providing and fixing double scaffolding system (cup lock type) on the exterior side, up to seven story height made with 40 mm dia M.S. tube 1.5 m centre to centre, horizontal & vertical tubes joining with cup & lock system with M.S. tubes, M.S. tube challies, M.S. clamps and M.S. staircase system in the scaffolding for working platform etc. and maintaining it in a serviceable condition for the required duration as approved and removing it there after .The scaffolding system shall be stiffened with bracings, runners, connection with the building etc wherever required for inspection of work at required locations with essential safety features for the workmen etc. complete as per directions and approval oEngineer-in-charge .The elevational area of the scaffolding shall be measured for payment purpose .The payment will be made once irrespective of duration of scaffolding. Note: - This item to be used for maintenance work judicially, necessary deduction for scaffolding in the existing item to be done. | 248.00 | sqm | 100.00 | 200.00 | 49600.00 | 140.00 | 34720.00 | 250.00 | 62000.00 | 34720.00 | M/S SHRI PARASNATH CONST.CO
21.00 | Dismantling of flushing cistern of all types (C.I./PVC/Vitrious China) including stacking of useful materials near the site and disposal of unserviceable materials within 50 metres lead. | 3.00 | Each | 100.00 | 500.00 | 1500.00 | 10.00 | 30.00 | 660.00 | 1980.00 | 30.00 | M/S SHRI PARASNATH CONST.CO
22.00 | Providing and fixing P.V.C. low level flushing cistern with manually controlled device (handle lever) conforming to IS : 7231, with all fittings and fixtures complete litre capacity - 10 litre capacity White | 3.00 | Each | 100.00 | 800.00 | 2400.00 | 600.00 | 1800.00 | 900.00 | 2700.00 | 1800.00 | M/S SHRI PARASNATH CONST.CO
23.00 | Providing and fixing 8 mm dia C.P. / S.S. Jet with flexible tube upto 1 metre long with S.S. triangular plate to Eureopean type W.C. of quality and make as approved by Engineer - in - charge. | 3.00 | Each | 100.00 | 200.00 | 600.00 | 3000.00 | 9000.00 | 350.00 | 1050.00 | 600.00 | SIROHI CONSTRUCTION CO
24.00 | Providing and fixing uplasticised PVC connection pipe with brass unions. a) 45 cm length, 15mm nominal bore | 6.00 | Each | 100.00 | 75.00 | 450.00 | 200.00 | 1200.00 | 94.00 | 564.00 | 450.00 | SIROHI CONSTRUCTION CO
25.00 | P/F CP pillar cock of approved quality as per satisfaction of Engineer-in-charge15mm nominal bore | 4.00 | Each | 100.00 | 300.00 | 1200.00 | 150.00 | 600.00 | 750.00 | 3000.00 | 600.00 | M/S SHRI PARASNATH CONST.CO
26.00 | Providing and fixing C.P. brass long body bib cock of approved quality conforming to IS standards and weighing not less than 690 gms. 15 mm nominal bore | 2.00 | Each | 100.00 | 450.00 | 900.00 | 600.00 | 1200.00 | 380.00 | 760.00 | 760.00 | REDON INFRA POWER PRIVATE LIMITED
27.00 | Providing and fixing C.P. brass stop cock (concealed ) of standard design and of approved make conforming to IS:8931. 15 mm nominal bore | 2.00 | Each | 100.00 | 400.00 | 800.00 | 600.00 | 1200.00 | 480.00 | 960.00 | 800.00 | SIROHI CONSTRUCTION CO
28.00 | Providing and fixing P.V.C. waste pipe for sink or wash basin including P.V.C. waste fittings complete. Flexible pipe 32 mm dia | 2.00 | Each | 100.00 | 70.00 | 140.00 | 50.00 | 100.00 | 25.00 | 50.00 | 50.00 | REDON INFRA POWER PRIVATE LIMITED
29.00 | Providing and fixing C.P. brass Two in One angle valve of approved quality conforming to IS:8931 15mm nominal bore | 3.00 | Each | 100.00 | 1000.00 | 3000.00 | 500.00 | 1500.00 | 530.00 | 1590.00 | 1500.00 | M/S SHRI PARASNATH CONST.CO
30.00 | Providing and fixing C.P. brass waste for sink or washbasin etc. complete as per the direction of EIC. 32 mm dia. | 3.00 | Each | 100.00 | 90.00 | 270.00 | 80.00 | 240.00 | 70.00 | 210.00 | 210.00 | REDON INFRA POWER PRIVATE LIMITED
31.00 | Providing and fixing PTMT extension nipple for water tank pipe, fittings of approved quality and colour.: 25mm nominal bore, weighing not less than 62 gms | 4.00 | Each | 100.00 | 75.00 | 300.00 | 100.00 | 400.00 | 112.00 | 448.00 | 300.00 | SIROHI CONSTRUCTION CO
32.00 | Providing and fixing cpvc Union in cpvc pipe complete (New work) :25 mm | 6.00 | Each | 100.00 | 200.00 | 1200.00 | 100.00 | 600.00 | 95.00 | 570.00 | 570.00 | REDON INFRA POWER PRIVATE LIMITED
33.00 | Providing and fixing ball valve (brass) of approved quality, High or low pressure, with plastic floats complete : 25 mm nominal bore | 3.00 | Each | 100.00 | 250.00 | 750.00 | 150.00 | 450.00 | 390.00 | 1170.00 | 450.00 | M/S SHRI PARASNATH CONST.CO
34.00 | Constructing brick masonry manhole in cement mortar 1:4 ( 1 cement : 4 coarse sand ) with R.C.C. top slab with 1:1.5:3 mix (1 cement : 1.5 coarse sand (zone-III) : 3 graded stone aggregate 20mm nominal size), foundation concrete 1:4:8 mix (1 cement : 4 coarse sand (zone-III) : 8 graded stone aggregate 40 mm nominal size), inside plastering 12 mm thick with cement mortar 1:3 (1 cement : 3 coarse sand) finished with floating coat of neat cement and making channels in cement concrete 1:2:4 (1 cement : 2 coarse sand : 4 graded stone aggregate 20 mm nominal size) finished with a floating coat of neat cement complete as per standard design :Inside size 120x90 cm and 90 cm deep including C.I. cover with frame (heavy duty) 560 mm internal diameter, total weight of cover and frame to be not less than 208 kg (weight of cover 108 kg and weight of frame 100 kg) : With common burnt clay F.P.S. (non modular) bricks of class designation 7. | 2.00 | Each | 100.00 | 21000.00 | 42000.00 | 5000.00 | 10000.00 | 9500.00 | 19000.00 | 10000.00 | M/S SHRI PARASNATH CONST.CO
35.00 | Providing and fixing mirror of superior glass (of approved quality) and of required shape and size with plastic moulded frame of approved make and shade with 6 mm thick hard board backing :Oval shape 450x350 mm (outer dimensions | 3.00 | each | 100.00 | 800.00 | 2400.00 | 400.00 | 1200.00 | 1185.00 | 3555.00 | 1200.00 | M/S SHRI PARASNATH CONST.CO
36.00 | Providing and fixing white vitreous china water closet squatting pan (Indian type) :Orissa pattern W.C. pan of size 580x440 mm | 3.00 | each | 100.00 | 1900.00 | 5700.00 | 1800.00 | 5400.00 | 3880.00 | 11640.00 | 5400.00 | M/S SHRI PARASNATH CONST.CO
37.00 | Providing and laying Vitrified tiles in floor in different sizes (thickness to be specified by the manufacturer) with water absorption less than 0.08% and conforming to IS:15622, of approved brand & manufacturer, in all colours and shade, laid on 20 mm thick cement mortar 1:4 (1 cement: 4 coarse sand) jointing with grey cement slurry @3.3 kg/sqm including grouting the joints with white cement and matching pigments etc. The tiles must be cut with the zero chipping diamond cutter only . Laying of tiles will be done with the notch trowel, plier, wedge, clips of required thickness, leveling system and rubber mallet for placing the tiles gently and easily. Glazed Vitrified tiles Matt/Antiskid finish of size Size of Tile 600 x 600 mm | 209.00 | sqm | 100.00 | 900.00 | 188100.00 | 840.00 | 175560.00 | 1060.00 | 221540.00 | 175560.00 | M/S SHRI PARASNATH CONST.CO
38.00 | Providing and fixing Ist quality ceramic glazed wall tiles of approved make, in all colours, shades as approved by Engineer in-Charge, in skirting, risers of steps and dados, over 12 mm thick bed of cement mortar 1:3 (1 cement : 3 coarse sand) and jointing with grey cement slurry @ 3.3kg per sqm, including pointing in white cement mixed with pigment of matching shade complete | 128.00 | sqm | 100.00 | 740.00 | 94720.00 | 740.00 | 94720.00 | 980.00 | 125440.00 | 94720.00 | SIROHI CONSTRUCTION CO, M/S SHRI PARASNATH CONST.CO
39.00 | Providing and fixing fabric zebra roller blinds at all floors of decorex /hunter douglas /aerolux /vista /mascot or equivalent make, roller tube shall be of extruded aluminum alloy duly anodised clutch installation, brackets, bottom member fabrics i/c all necessary fittings etc. complete as per manufactures specification and as per direction of E.I.C (For payment purpose width of the blinds and overall height i/c head rail and bottom rail will be considered). | 5.00 | Sqm | 100.00 | 1600.00 | 8000.00 | 1000.00 | 5000.00 | 3800.00 | 19000.00 | 5000.00 | M/S SHRI PARASNATH CONST.CO
40.00 | Providing and fixing 5mm thick double sided ACP sheet of required color in aluminium door, window, ventilator shutters and partitions etc. with EPDM rubber / neoprene gasket etc. complete as per the architectural drawings and the directions of engineer-in-charge . (Cost of aluminium snap beading shall be paid in basic item) | 20.00 | Sqm | 100.00 | 1400.00 | 28000.00 | 700.00 | 14000.00 | 1600.00 | 32000.00 | 14000.00 | M/S SHRI PARASNATH CONST.CO
41.00 | Providing and fixing glazing in aluminium door, window, ventilator shutters and partitions etc. with EPDM rubber / neoprene gasket etc. complete as per the architectural drawings and the directions of engineer-in-charge . (Cost of aluminium snap beading shall be paid in basic item): With float glass panes of 5 mm thickness (weight not less than 12.50 kg/sqm) | 26.00 | sqm | 100.00 | 900.00 | 23400.00 | 2800.00 | 72800.00 | 1200.00 | 31200.00 | 23400.00 | SIROHI CONSTRUCTION CO
42.00 | Chipping of unsound/weak concrete material from slabs, beams columns etc. with manual Chisel and/ or by standard power driven percussion type or of approved make including tapering of all edges, making square shoulders of cavities including cleaning the exposed concrete surface and reinforcement with wire brushes etc. and disposal of debris for all lead and lifts all complete as per direction of Engineer-In-Charge: 75mm average thickness | 199.00 | sqm | 100.00 | 200.00 | 39800.00 | 270.00 | 53730.00 | 287.00 | 57113.00 | 39800.00 | SIROHI CONSTRUCTION CO
43.00 | Cleaning of reinforcement from rust from the reinforcing bars to give it a total rust free steel surface by using alkaline chemical rust remover of approved make with paint brush and removing loose particles after 24 hours of its application with wire brush and thoroughly washing with water and allowing it to dry, all complete as per direction of Engineer-In-Charge. : Bars above 12 mm diameter | 1141.00 | mtr | 100.00 | 9.00 | 10269.00 | 8.00 | 9128.00 | 11.00 | 12551.00 | 9128.00 | M/S SHRI PARASNATH CONST.CO
44.00 | Cleaning of reinforcement from rust from the reinforcing bars to give it a total rust free steel surface by using alkaline chemical rust remover of approved make with paint brush and removing loose particles after 24 hours of its application with wire brush and thoroughly washing with water and allowing it to dry, all complete as per direction of Engineer-In-Charge. : Bars upto 12 mm diameter | 1141.00 | mtr | 100.00 | 4.00 | 4564.00 | 6.00 | 6846.00 | 5.00 | 5705.00 | 4564.00 | SIROHI CONSTRUCTION CO
45.00 | Drilling suitable holes in reinforced or plain cement concrete with power driven drill machine to a minimum depth of 100mm upto 200m in RCC beams, lintels, columns and slabs to introduce steel bars for sunshades/balconies including fixing the steel bars in position using epoxy resin anchor grout of approved make but excluding the cost of reinforcement, all complete as per direction of Engineer-In-Charge. Upto and including 12mm dia. | 229.00 | Each | 100.00 | 80.00 | 18320.00 | 100.00 | 22900.00 | 113.00 | 25877.00 | 18320.00 | SIROHI CONSTRUCTION CO
46.00 | Providing, mixing and applying bonding coat of approved adhesive on chipped portion of RCC as per specifications and direction of Engineer-In-charge complete in all respect. SBR Polymer (@10% of cement weight) modified cementitious bond coat @ 2.2 kg cement per sqm of surface area mixed with specified proportion of approved polymer | 199.00 | sqm | 100.00 | 80.00 | 15920.00 | 80.00 | 15920.00 | 117.00 | 23283.00 | 15920.00 | SIROHI CONSTRUCTION CO, M/S SHRI PARASNATH CONST.CO
47.00 | Shotcreting R.C.C. columns, beams and slabs etc. in layers with approved design mix concrete having the specified minimum characteristic compressive strength [with ordinary portland cement, coarse sand and graded stone aggregate of 10 mm maximum size in proportion as per design criteria] including the cost of centering and shuttering at edges and corners etc. as directed by Engineer in- Charge Note: Rates shall include the providing necessary ground wires etc. The levelling gauges, if used, shall be paid for separately. Payment under this item shall be made only after proper wet curing has been done and surface has been satisfactorily evaluated by sounding/ tapping with a blunt metal instrument. 50mm thick in Grade M 25 with cement content not less than 330 kg per cum | 199.00 | sqm | 100.00 | 800.00 | 159200.00 | 740.00 | 147260.00 | 630.00 | 125370.00 | 125370.00 | REDON INFRA POWER PRIVATE LIMITED
48.00 | Disposal of moorum/building rubbish/ malba/ similar unserviceable, dismantled or waste material by mechanical transport including loading, transporting, unloading to approved municipal dumping ground for lead upto 10 km for all lifts, complete as per directions of Engineer-in-charge. | 10.00 | cum | 100.00 | 250.00 | 2500.00 | 100.00 | 1000.00 | 280.00 | 2800.00 | 1000.00 | M/S SHRI PARASNATH CONST.CO
49.00 | Providing and fixing Chlorinated Polyvinyl Chloride (CPVC) pipes, having thermal stability for hot & cold water supply, including all CPVC plain & brass threaded fittings, i/c fixing the pipe with clamps at 1.00 m spacing.This includes jointing of pipes & fittings with one step CPVC solvent cement and the cost of cutting chases and making good the same including testing of joints complete as per direction of Engineer in Charge.Concealed work, including cutting chases and making good the walls. 20 mm nominal outer dia Pipes. | 37.00 | mtr | 100.00 | 350.00 | 12950.00 | 200.00 | 7400.00 | 240.00 | 8880.00 | 7400.00 | M/S SHRI PARASNATH CONST.CO
50.00 | Providing and fixing Chlorinated Polyvinyl Chloride (CPVC) pipes, having thermal stability for hot & cold water supply, including all CPVC plain & brass threaded fittings, including fixing the pipe with clamps at 1.00 m spacing. This includes jointing of pipes & fittings with one step CPVC solvent cement and testing of joints complete as per direction of Engineer in Charge. Internal work - Exposed on wall. : 32 mm nominal dia Pipes | 94.00 | mtr | 100.00 | 350.00 | 32900.00 | 250.00 | 23500.00 | 480.00 | 45120.00 | 23500.00 | M/S SHRI PARASNATH CONST.CO
51.00 | Providing wood work in frames of doors, windows, clerestory windows and other frames, wrought framed and fixed in position with hold fast lugs or with dash fasteners of required dia & length (hold fast lugs or dash fastener shall be paid for separately).Second class teak wood | 1.00 | cum | 100.00 | 100.00 | 100.00 | 8000.00 | 8000.00 | 125000.00 | 125000.00 | 100.00 | SIROHI CONSTRUCTION CO
52.00 | Wall painting with plastic emulsion paint of approved brand and manufacture to give an even shade: One or more coats on old work | 878.00 | sqm | 100.00 | 75.00 | 65850.00 | 70.00 | 61460.00 | 70.00 | 61460.00 | 61460.00 | M/S SHRI PARASNATH CONST.CO, REDON INFRA POWER PRIVATE LIMITED
53.00 | Providing and placing on terrace (at all floor levels) polyethylene water storage tank, IS : 12701 marked, with cover and suitable locking arrangement and making necessary holes for inlet, outlet and overflow pipes but without fittings and the base support for tank. | 6000.00 | per litre | 100.00 | 8.00 | 48000.00 | 5.00 | 30000.00 | 8.00 | 48000.00 | 30000.00 | M/S SHRI PARASNATH CONST.CO
54.00 | Providing and injecting approved grout in proportion recommended by the manufacturer into cracks/honey-comb area of concrete/masonry by suitable gun/pump at required pressure including cutting of nipples after curing etc. complete as per directions of Engineer-in-Charge. : (The payment shall be made on the basis of actual weight of approved grout injected.) : Stirrer mixed Acrylic Polymer of approved make @ 2% of weight of cement used) modified Cement slurry made with non shrink compound in concrete/RCC work. | 50.00 | kg | 100.00 | 100.00 | 5000.00 | 100.00 | 5000.00 | 97.00 | 4850.00 | 4850.00 | REDON INFRA POWER PRIVATE LIMITED
55.00 | Providing and laying at or near ground level factory made kerb stone of M-25 grade cement concrete in position to the required line, level and curvature, jointed with cement mortar 1:3 (1 cement: 3 coarse sand), including making joints with or without grooves (thickness of joints except at sharp curve shall not to more than 5mm), including making drainage opening wherever required complete etc. as per direction of Engineer-in-charge (length of finished kerb edging shall be measured for payment). (Precast C.C. kerb stone shall be approved by Engineer-in-charge). | 23.00 | cum | 100.00 | 6000.00 | 138000.00 | 8000.00 | 184000.00 | 7100.00 | 163300.00 | 138000.00 | SIROHI CONSTRUCTION CO
56.00 | Providing and fixing wash basin with C.I. brackets, 15 mm C.P. brass pillar taps, 32 mm C.P. brass waste of standard pattern, including painting of fittings and brackets, cutting and making good the walls wherever require: White Vitreous China Wash basin size 630x450 mm with a pair of 15 mm C.P. brass pillar taps | 5.00 | Each | 100.00 | 1500.00 | 7500.00 | 4000.00 | 20000.00 | 3250.00 | 16250.00 | 7500.00 | SIROHI CONSTRUCTION CO
57.00 | Making soak pit 2.5 m diameter 3.0 metre deep with 45 x 45 cm dry brick honey comb shaft with bricks and S.W. drain pipe 100 mm diameter, 1.8 m long complete as per standard design. With common burnt clay F.P.S. (non modular) bricks of class designation 7.5 | 3.00 | Each | 100.00 | 20000.00 | 60000.00 | 18000.00 | 54000.00 | 25278.00 | 75834.00 | 54000.00 | M/S SHRI PARASNATH CONST.CO
58.00 | Applying one coat of water thinnable cement primer of approved brand and manufacture on wall surface : Water thinnable cement primer | 4499.00 | sqm | 100.00 | 50.00 | 224950.00 | 40.00 | 179960.00 | 60.00 | 269940.00 | 179960.00 | M/S SHRI PARASNATH CONST.CO
| Total in Figures |  |  |  |  | 11217131.00 |  | 10797866.00 |  | 12733147.00
Lowest Amount Quoted BY: M/S SHRI PARASNATH CONST.CO(10797866.00)

## BOQ Summary
BOQ Summary Details Tender Title: Misc. repair works of DVOR building and raising height of boundary wall at DVOR site, Sikandrabad (U.P.) Tender ID: 2023_AAI_176586_1
Sheet Name | Sl.No | Bidder Name | Amount | Bid Rank
BoQ1 | 1 | M/S SHRI PARASNATH CONST.CO | 10797866.00 | L1
| 2 | SIROHI CONSTRUCTION CO | 11217131.00 | L2
| 3 | REDON INFRA POWER PRIVATE LIMITED | 12733147.00 | L3