## BoQ1
Government eProcurement System Created By: Bijendra Kumar Singh Created Date/Time: 04-Jan-2024 03:43 PM Tender Title: Reconfiguration of existing Terminal Building at Deoghar Airport Deoghar SH SITC and Modification of Baggage Handling System at Deoghar Airport Tender ID: 2023_AAI_176743_1
Tender Inviting Authority: Sr.Mgr,Engg.(Elect), AAI, Deoghar Airport, Deoghar.
Name of Work: Reconfiguration of existing Terminal Building at Deoghar Airport, Deoghar. (SH: SITC & Modification of Baggage Handling System at Deoghar Airport).
Contract No: 2023_AAI_176743_1
SCHEDULE OF WORK / ITEM(S)
Sl.No | Description of Work / Item(s) | No.of Qty | Units | Estimated Rate | PREMIER ENGINEERING TECHNICS PVT. LTD.(GSTN-27AADCP1420F1ZW) |  | GANNON DUNKERLEY AND CO LTD(GSTN-19AAACG1846P1Z6) |  | DElite System Engineering (India) Pvt. Ltd.(GSTN-NA)
[5 empty] | Rate | Amount | Rate | Amount | Rate | Amount | L1 Amount | L1 Vendor
1.00 | Design, supply, installation, testing and commissioning of heavy-duty Slider Bed Departure Conveyor as per length measured across the center line having frame 1050mm (useful width not less than 1000 mm) and 400 mm height from finished floor level for easy handling of passenger baggage weighing 35 kg. per linear mtr at speed of 21 to 25 mtr/min. complete with PVC belt on bed construction as specified i/c drive unit & end pulleys, take up pulley / side panels with 1.6mm thick of stainless steel & all other accessories etc complete as required. All the necessary provisions shall be made departure to match & connect this conveyor to the existing BHS system in all respect. | 36.00 | Mtrs |  | 38000.00 | 1368000.00 | 45000.00 | 1620000.00 | 34000.00 | 1224000.00 | 1224000.00 | DElite System Engineering (India) Pvt. Ltd.
2.10 | Check in Counter Conveyor (1.2 Mtr. Long weighable + 1.2 Mtr long Dispatch Conveyor) SITC of Weighable Feeder Conveyor complete with dual digital display with minimum 200kg. +/- 0.05 % capacity with suitable PVC belt, pulley fitted with bearings in pillow block, return rollers, slider bed with useful width of 650mm, 1200mm long, side guard of SS sheet made of 1.6mm thick, with suitable capacity drive motor, coupled with gear motor assembly including electrical interconnections, operatable with foot switch etc. as required etc. complete as required. | 9.00 | Each |  | 165000.00 | 1485000.00 | 140000.00 | 1260000.00 | 155000.00 | 1395000.00 | 1260000.00 | GANNON DUNKERLEY AND CO LTD
2.20 | SITC of Feeder Conveyor (Dispatch Conveyor) Complete with suitable PVC belt, pulleys fitted with bearings in pillow blocks, return rollers, slider bed with useful width of 650mm, 1200mm long, side guard of SS sheet made of 1.6mm thick, with suitable capacity drive motor, gear box assembly including all electrical interconnections etc. complete as required. | 9.00 | Each |  | 108000.00 | 972000.00 | 100000.00 | 900000.00 | 115000.00 | 1035000.00 | 900000.00 | GANNON DUNKERLEY AND CO LTD
3.00 | CONTROL PANEL DSITC of sheet steel clad (14 SWG) dust and vermin proof, wall / floor mounted 415 volts, 3 phase, 50Hz AC, PLC based control panel for the system offered in the above items complete with locking arrangement, digital voltmeter & ammeter, selector switches, LED indication lamps, ON/OFF Timer (0-180 sec) and buzzer, 4P MCCB incomer, 4P on load change over V3F drive, Cu Busbar, TP MPCB, control MCB, ELCB, power contactors, emergency stop switch, control and power wiring with Cu wire /Cable (for out side panel it should be armoured), earthing including interfacing with the existing Departure conveyor system panel etc. complete as required. | 1.00 | Each |  | 1100000.00 | 1100000.00 | 500000.00 | 500000.00 | 846720.00 | 846720.00 | 500000.00 | GANNON DUNKERLEY AND CO LTD
4.00 | DRAUGHT CURTAIN DSITC of Draught Curtain cover for the opening of conveyer belt, of suitable size fabricated with 3mm thick Nylon Rubber flaps, to be fixed by SS flat strip as per size of shutter opening etc. the opening size shall be as per dimensions /drawings approved by engg.-in-charge, complete as required (For Departure.) | 1.00 | No. |  | 9000.00 | 9000.00 | 20000.00 | 20000.00 | 7300.00 | 7300.00 | 7300.00 | DElite System Engineering (India) Pvt. Ltd.
5.00 | ROLLING SHUTTER DSITC of electrically operated Rolling Shutter with arrangement for auto and manual operation to suit to the opening in wall fabricated MS provided with suitable rated tubular geared single-phase motor directly coupled to the shaft of the shutter, limit switch or sensor interlock with conveyor starter, complete with guide channels, wiring, earthing, painting etc. as required for the successful operation of the shutter for minimum opening size 1.5mtr (L) x 1.35mtr (W). (For Departure. -01 NOS) | 1.00 | No. |  | 135000.00 | 135000.00 | 65000.00 | 65000.00 | 64000.00 | 64000.00 | 64000.00 | DElite System Engineering (India) Pvt. Ltd.
6.00 | Dismantling of 3 sets of Check In Conveyor, reducing the length of existing collector conveyor by 6 mtr. and recondition the remaining length of conveyor, re installation of 3 sets of Check In Conveyor after necessary modification. | 1.00 | Job |  | 7000.00 | 7000.00 | 50000.00 | 50000.00 | 135000.00 | 135000.00 | 7000.00 | PREMIER ENGINEERING TECHNICS PVT. LTD.
| Total in Figures |  |  |  |  | 5076000.00 |  | 4415000.00 |  | 4707020.00
Lowest Amount Quoted BY: GANNON DUNKERLEY AND CO LTD(4415000.00)

## BOQ Summary
BOQ Summary Details Tender Title: Reconfiguration of existing Terminal Building at Deoghar Airport Deoghar SH SITC and Modification of Baggage Handling System at Deoghar Airport Tender ID: 2023_AAI_176743_1
Sheet Name | Sl.No | Bidder Name | Amount | Bid Rank
BoQ1 | 1 | GANNON DUNKERLEY AND CO LTD | 4415000.00 | L1
| 2 | DElite System Engineering (India) Pvt. Ltd. | 4707020.00 | L2
| 3 | PREMIER ENGINEERING TECHNICS PVT. LTD. | 5076000.00 | L3