## BoQ1
Government eProcurement System Created By: Bidura Chandra Sahoo Created Date/Time: 20-Mar-2024 06:10 PM Tender Title: Extension of Terminal-1 for Capacity Enhancement at B.P.I.Airport, Bhubaneswar Tender ID: 2023_AAI_176842_1
Tender Inviting Authority: Sr. Manager(Engg.-Civil), B.P.I Airport, Bhubaneswar.
Name of Work: Extension of Terminal-1 for Capacity Enhancement at B.P.I.Airport, Bhubaneswar.
Contract No: 2023_AAI_176842_1
SCHEDULE OF WORK / ITEM(S)
Sl.No | Description of Work / Item(s) | No.of Qty | Units | Estimated Rate | NSC Projects Pvt. Ltd. (GSTN-07AADCN4958N1ZU) BID ID -655680 |  | Khairati Lal (GSTN-07ABBPL9082B1ZT) BID ID -660295
[5 empty] | Rate | Amount | Rate | Amount | L1 Amount | L1 Vendor
1.00 | CIVIL ITEMS Earth work in excavation by mechanical means (Hydraulicexcavator) / manual means over areas (exceeding 30cm in depth. 1.5 m in width as well as 10 sqm on plan) including disposal of excavated earth lead upto 50m and lift upto 1.5m, disposed earth to be levelled and neatly dressed. All kind of Soil | 449.00 | Cum | 0.00 | 246.26 | 110570.74 | 267.24 | 119991.03 | 110570.74 | NSC Projects Pvt. Ltd.
2.00 | Earth work in excavation by mechanical means (Hydraulic excavator)/ manual means over areas (exceeding 30 cm in depth, 1.5 m in width as well as 10 sqm on plan) including getting out and disposal of excavated earth lead upto 50 m and lift upto 1.5 m, as directed by Engineer-in-charge. Ordinary rock | 113.00 | Cum | 0.00 | 494.97 | 55931.61 | 537.14 | 60697.18 | 55931.61 | NSC Projects Pvt. Ltd.
3.00 | Extra for every additional lift of 1.5 m or part thereof in excavation / banking excavated or stacked materials. All kinds of soil | 234.00 | Cum | 0.00 | 125.26 | 29310.84 | 135.93 | 31807.95 | 29310.84 | NSC Projects Pvt. Ltd.
4.00 | Extra for every additional lift of 1.5 m or part thereof in excavation / banking excavated or stacked materials. Ordinary or hard rock | 59.00 | Cum | 0.00 | 224.63 | 13253.17 | 243.77 | 14382.23 | 13253.17 | NSC Projects Pvt. Ltd.
5.00 | Filling available excavated earth (excluding rock) in trenches, plinth, sides of foundations etc. in layers not exceeding 20cm in depth, consolidating each deposited layer by ramming and watering, lead up to 50 m and lift upto 1.5 m. | 440.00 | Cum | 0.00 | 304.40 | 133936.00 | 330.33 | 145345.20 | 133936.00 | NSC Projects Pvt. Ltd.
6.00 | Earth work in excavation by mechanical means (Hydraulic excavator) / manual means in foundation trenches or drains (not exceeding 1.5 m in width or 10 sqm on plan), including dressing of sides and ramming of bottoms, lift upto 1.5 m, including getting out the excavated soil and disposal of surplus excavated soil as directed, within a lead of 50 m. All kinds of soil | 42.00 | Cum | 0.00 | 343.82 | 14440.44 | 373.12 | 15670.86 | 14440.44 | NSC Projects Pvt. Ltd.
7.00 | Diluting and injecting chemical emulsion for POST-CONSTRUCTIONAL anti-termite treatment (excluding the cost of chemical emulsion) : Along external wall where the apron is not provided using chemical emulsion @ 7.5 litres / sqm of the vertical surface of the substructure to a depth of 300mm including excavation channel along the wall & rodding etc. complete: With Chlorpyriphos E.C. 20% with 1% concentration | 71.00 | Mtr. | 0.00 | 38.71 | 2748.41 | 42.01 | 2982.80 | 2748.41 | NSC Projects Pvt. Ltd.
8.00 | Supplying chemical emulsion in sealed containers including delivery as specified. Chlorpyriphos emulsifiable concentrate of 20% | 8.00 | ltr | 0.00 | 240.81 | 1926.48 | 261.32 | 2090.59 | 1926.48 | NSC Projects Pvt. Ltd.
9.00 | Excavating trenches of required width for pipes, cables, etc including excavation for sockets, and dressing of sides, ramming of bottoms, depth upto 1.5 m, including getting out the excavated soil, and then returning the soil as required, in layers not exceeding 20 cm in depth, including consolidating each deposited layer by ramming, watering, etc. and disposing of surplus excavated soil as directed, within a lead of 50 m : All kinds of soil Pipes, cables etc. exceeding 80 mm dia. but not exceeding 300 mm dia | 70.00 | mtr | 0.00 | 500.24 | 35016.80 | 542.87 | 38000.65 | 35016.80 | NSC Projects Pvt. Ltd.
10.00 | Excavating trenches of required width for pipes, cables, etc including excavation for sockets, and dressing of sides, ramming of bottoms, depth upto 1.5 m, including getting out the excavated soil, and then returning the soil as required, in layers not exceeding 20 cm in depth, including consolidating each deposited layer by ramming, watering, etc. and disposing of surplus excavated soil as directed, within a lead of 50 m : All kinds of soil Pipes, cables etc. exceeding 300 mm dia but not exceeding 600 mm | 70.00 | mtr | 0.00 | 780.97 | 54667.90 | 847.51 | 59325.57 | 54667.90 | NSC Projects Pvt. Ltd.
11.00 | Extra for excavating trenches for pipes, cables etc. in all kinds of soil for depth exceeding 1.5 m, but not exceeding 3 m. (Rate is over corresponding basic item for depth upto 1.5 metre). | 140.00 | mtr | 0.00 | 152.23 | 21312.20 | 165.20 | 23128.18 | 21312.20 | NSC Projects Pvt. Ltd.
12.00 | Supplying and filling in plinth with sand under floors, including watering, ramming, consolidating and dressing complete. | 119.00 | Cum | 0.00 | 2590.47 | 308265.93 | 2811.18 | 334530.53 | 308265.93 | NSC Projects Pvt. Ltd.
13.00 | Open timbering in trenches including strutting and shoring complete (measurements to be taken of the face area timbered): Depth exceeding 1.5 m but not exceeding 3 m | 336.00 | Sqm | 0.00 | 91.57 | 30767.52 | 99.38 | 33390.77 | 30767.52 | NSC Projects Pvt. Ltd.
14.00 | Carriage of earth upto 1 km by Mechanical Transport including loading, uploding and stacking | 604.00 | Cum | 0.00 | 216.23 | 130602.92 | 234.66 | 141731.80 | 130602.92 | NSC Projects Pvt. Ltd.
15.00 | Carriage of earth upto 2 km by Mechanical Transport including loading, uploding and stacking | 604.00 | Cum | 0.00 | 244.50 | 147678.00 | 265.33 | 160258.60 | 147678.00 | NSC Projects Pvt. Ltd.
16.00 | Providing and laying in position cement concrete of specified grade excluding the cost of centering and shuttering - All work up to plinth level : 1:4:8 (1 Cement : 4 coarse sand (zone-III) derived from natural sources : 8 graded stone aggregate 40 mm nominal size derived from natural sources) | 81.00 | Cum | 0.00 | 7582.56 | 614187.36 | 8228.60 | 666517.01 | 614187.36 | NSC Projects Pvt. Ltd.
17.00 | Providing and laying in position cement concrete of specified grade excluding the cost of centering and shuttering - All work up to plinth level : 1:2:4 (1 cement : 2 coarse sand (zone-III) derived from natural sources : 4 graded stone aggregate 20 mm nominal size derived from natural sources) | 24.00 | Cum | 0.00 | 8828.06 | 211873.44 | 9580.22 | 229925.36 | 211873.44 | NSC Projects Pvt. Ltd.
18.00 | Providing and laying in position ready mixed or site batched design mix cement concrete for plain cement concrete work; using coarse aggregate and fine aggregate derived from natural sources, Portland Pozzolana/Ordinary Portland /Portland Slag cement, admixtures in recommended proportions as per IS: 9103 to accelerate / retard setting of concrete, to improve durability and workability without impairing strength; including pumping of concrete to site of laying, curing, carriage for all leads; but excluding the cost of centering, shuttering and finishing as per direction of the engineer-in-charge; for the following grades of concrete. Note: Extra cement up to 10% of the minimum specified cement content in design mix shall be payable separately. In case the cement content in design mix is more than 110% of the minimum specified cement content, the contractor shall have discretion to either re-design the mix or bear the cost of extra cement. All works upto plinth level : Concrete of M25 grade with minimum cementcontent of 300 kg /cum | 66.00 | Cum | 0.00 | 10307.57 | 680299.62 | 11185.80 | 738262.58 | 680299.62 | NSC Projects Pvt. Ltd.
19.00 | Providing and laying in position ready mixed or site batched design mix cement concrete for reinforced cement concrete work; using coarse aggregate and fine aggregate derived from natural sources, Portland Pozzolana / Ordinary Portland /Portland Slag cement, admixtures in recommended proportions as per IS: 9103 to accelerate / retard setting of concrete, to improve durability and workability without impairing strength; including pumping of concrete to site of laying, curing, carriage for all leads; but excluding the cost of centering, shuttering, finishing and reinforcement as per direction of the engineer-in-charge; for the following grades of concrete. Note: Extra cement up to 10% of the minimum specified cement content in design mix shall be payable separately. In case the cement content in design mix is more than 1.10 times of the specified minimum cement content, the contractor shall have discretion to either re-design the mix or bear the cost of extra cement. All works upto plinth level Concrete of M30 grade with minimum cement content of 350 kg /cum | 229.00 | Cum | 0.00 | 10578.28 | 2422426.12 | 11479.57 | 2628822.10 | 2422426.12 | NSC Projects Pvt. Ltd.
20.00 | Steel reinforcement for R.C.C. work including straightening, cutting, bending, placing in position and binding all complete upto plinth level. Thermo-Mechanically Treated bars of grade Fe-500D or more | 34350.00 | Kg | 0.00 | 107.45 | 3690907.50 | 116.61 | 4005474.50 | 3690907.50 | NSC Projects Pvt. Ltd.
21.00 | Centering and shuttering including strutting, propping etc. and removal of form for
21.01 | Foundations, footings, bases of columns, etc. for mass concrete | 120.00 | Sqm | 0.00 | 369.12 | 44294.40 | 400.57 | 48068.46 | 44294.40 | NSC Projects Pvt. Ltd.
21.02 | Columns, Pillars, Piers, Abutments, Posts and Struts | 473.00 | Sqm | 0.00 | 964.00 | 455972.00 | 1046.13 | 494819.35 | 455972.00 | NSC Projects Pvt. Ltd.
21.03 | Lintels, beams, plinth beams, girders, bressumers and cantilevers | 674.00 | Sqm | 0.00 | 729.19 | 491474.06 | 791.32 | 533346.85 | 491474.06 | NSC Projects Pvt. Ltd.
21.04 | Suspended floors, roofs, landings, balconies and access platform | 75.00 | Sqm | 0.00 | 918.80 | 68910.00 | 997.09 | 74781.63 | 68910.00 | NSC Projects Pvt. Ltd.
22.00 | Providing and laying in position ready mixed or site batched design mix cement concrete for reinforced cement concrete work; using coarse aggregate and fine aggregate derived from natural sources, Portland Pozzolana / Ordinary Portland /Portland Slag cement, admixtures in recommended proportions as per IS: 9103 to accelerate / retard setting of concrete, to improve durability and workability without impairing strength; including pumping of concrete to site of laying, curing, carriage for all leads; but excluding the cost of centering, shuttering, finishing and reinforcement as per direction of the engineer-in-charge; for the following grades of concrete. Note: Extra cement up to 10% of the minimum specified cement content in design mix shall be payable separately. In case the cement content in design mix is more than 1.10 times of the specified minimum cement content, the contractor shall have discretion to either re-design the mix or bear the cost of extra cement. All works above plinth level upto floor V level Concrete of M30 grade with minimum cement content of 350 kg /cum | 122.00 | Cum | 0.00 | 12558.89 | 1532184.58 | 13628.93 | 1662729.68 | 1532184.58 | NSC Projects Pvt. Ltd.
23.00 | Steel reinforcement for R.C.C. work including straightening, cutting, bending, placing in position and binding all complete above plinth level Thermo-Mechanically Treated bars of grade Fe-500D or more | 18300.00 | Kg | 0.00 | 107.45 | 1966335.00 | 116.61 | 2133920.91 | 1966335.00 | NSC Projects Pvt. Ltd.
24.00 | Brick work with common burnt clay F.P.S. (non modular) bricks of class designation 7.5 in superstructure above plinth level up to floor V level in all shapes and sizes in : Cement mortar 1:6 (1 cement : 6 coarse sand) | 94.00 | Cum | 0.00 | 9934.63 | 933855.22 | 10781.08 | 1013421.13 | 933855.22 | NSC Projects Pvt. Ltd.
25.00 | Half brick masonry with common burnt clay F.P.S. (non modular) bricks of class designation 7.5 in superstructure above plinth level up to floor V level. Cement mortar 1:4 (1 cement :4 coarse sand) | 26.00 | Sqm | 0.00 | 1220.26 | 31726.76 | 1324.22 | 34429.82 | 31726.76 | NSC Projects Pvt. Ltd.
26.00 | Extra for providing and placing in position 2 Nos 6mm dia. M.S. bars at every third course of half brick masonry. | 13.00 | Sqm | 0.00 | 103.62 | 1347.06 | 112.45 | 1461.79 | 1347.06 | NSC Projects Pvt. Ltd.
27.00 | Providing and laying Polished Granite stone flooring in required design and patterns, in linear as well as curvilinear portions of the building all complete as per the architectural drawings with 18 mm thick stone slab over 20 mm (average) thick base of cement mortar 1:4 (1 cement : 4 coarse sand) laid and jointed with cement slurry and pointing with white cement slurry admixed with pigment of matching shade including rubbing, curing and polishing etc. all complete as specified and as directed by the Engineer-in-Charge. Polished Granite stone slab of all colour and texture except Black, Cherry/Ruby Red | 695.00 | Sqm | 0.00 | 3209.80 | 2230811.00 | 3483.28 | 2420876.40 | 2230811.00 | NSC Projects Pvt. Ltd.
28.00 | Providing and fixing 18 mm thick gang saw cut, mirror polished, premoulded and prepolished, machine cut for kitchen platforms, vanity counters, window sills, facias and similar locations of required size, approved shade, colour and texture laid over 20 mm thick base cement mortar 1:4 (1 cement : 4 coarse sand), joints treated with white cement, mixed with matching pigment, epoxy touch ups, including rubbing, curing, moulding and polishing of edges to give high gloss finish etc. complete at all levels. Granite stone slab of colour black, Cherry/Ruby red Area of slab upto 0.50 sqm | 45.00 | Sqm | 0.00 | 5608.78 | 252395.10 | 6086.66 | 273899.84 | 252395.10 | NSC Projects Pvt. Ltd.
29.00 | Extra for providing opening of required size & shape for wash basin / kitchen sink in kitchen platform, vanity counter and similar location in marble/ Granite/ stone work, including necessary holes for pillar taps etc. including moulding, rubbing and polishing of cut edges etc. complete. | 9.00 | Each | 0.00 | 968.67 | 8718.03 | 1051.20 | 9460.80 | 8718.03 | NSC Projects Pvt. Ltd.
30.00 | Providing and laying Vitrified tiles in wall in different sizes (thickness to be specified by the manufacturer) with water absorption less than 0.08% and conforming to IS:15622, of approved brand & manufacturer, in all colours and shade, laid on 20 mm thick cement mortar 1:4 (1 cement : 4 coarse sand) jointing with grey cement slurry @3.3 kg/sqm including grouting the joints with white cement and matching pigments etc. The tiles must be cut with the zero chipping diamond cutter only . Laying of tiles will be done with the notch trowel, plier, wedge, clips of required thickness, leveling system and rubber mallet for placing the tiles gently and easily. Glazed Vitrified tiles Matt/Antiskid finish of size: Size of Tile 600 x 600 mm | 233.00 | Sqm | 0.00 | 1445.29 | 336752.57 | 1568.43 | 365443.30 | 336752.57 | NSC Projects Pvt. Ltd.
31.00 | Dry brick on edge flooring in required pattern with bricks of class designation 7.5 on a bed of 12 mm mud mortar, including filling joints with local sand, with common burnt clay non modular bricks. | 208.00 | Sqm | 0.00 | 878.95 | 182821.60 | 953.84 | 198399.34 | 182821.60 | NSC Projects Pvt. Ltd.
32.00 | Providing and fixing 4mm thick SAND FINISH texture Aluminium Composite Panels (ACP)/ Aluminium Composite Material (ACM) of grade 5005 alloy & fire retardant (FR) grade mineral filled inorganic core of compliance to A2-s1,d0 for cladding of columns, walls, jambs, sills, projected area/ fascia, ceiling, decorative cladding on any surface to any profile and shape (pan shape) using stainless steel screws, nuts, bolts, washers, cleats, weather silicone sealant, backer rods etc. at horizontally/ vertically/ sloped/ curved/ circular etc. for all heights and levels as per drawings and specifications. (Base frame work for ACP / ACM cladding is payable under the relevant aluminium items. ) | 359.00 | Sqm | 0.00 | 4791.09 | 1720001.31 | 5199.30 | 1866547.77 | 1720001.31 | NSC Projects Pvt. Ltd.
33.00 | Supplying and fixing at site Zinc Aluminium Composite Panel (ZCP) cladding in pan shape of Approved texture of approved make of approved shades made out of 4mm thick Zinc Aluminium composite panel material consisting of 3mm thick FR grade mineral core (Class B, S1, d0 As per EN 13501-1, 2hrs fire rating) sandwiched between one side Zinc-Titanium alloy conferming to EN 988 (0.5mm thick) & other side Aluminium sheets (0.50 mm thick). The Zinc aluminium composite panel cladding sheet shall be coil coated with approved colour and shade on face 1 and polymer (Service) coating on face 2 as specified using stainless steel screws, nuts, bolts, washers, cleats, weather silicone sealant, backer rods etc., for linear as well as curvilinear portions of the building, for all heights and all levels etc. as per the Architectural drawings and approved shop drawings and as directed by the Engineer-in-Charge. The grooves shall be filled with approved make of weather sealant (non-staining grade), backer rods etc. (Fixing structure will be paid inseparate item) | 486.00 | Sqm | 0.00 | 7767.85 | 3775175.10 | 8429.68 | 4096825.84 | 3775175.10 | NSC Projects Pvt. Ltd.
34.00 | Providing and fixing aluminium frame work for fixing Aluminium composite panel or Zinc Aluminium Composite Panel / or other cladding with wall or other structure with dash fastener , screws etc. of required dia and size .All complete asper direction and satisfaction of the Engineer-in-Charge. | 1268.00 | Kg | 0.00 | 406.54 | 515492.72 | 441.18 | 559413.83 | 515492.72 | NSC Projects Pvt. Ltd.
35.00 | Providing and supplying aluminium extruded tubular and other aluminium sections as per the architectural drawings and approved shop drawings , the aluminium quality as per grade 6063 T5 or T6 as per BS 1474,including super durable powder coating of 60-80 microns conforming to AAMA 2604 of required colour and shade as approved by the Engineer-in-Charge. ( The item includes cost of material such as cleats, sleeves, screws etc. necessary for fabrication of extruded aluminium frame work. Nothing extra shall be paid on this account). The weight of aluminium extruded section shall be taken for purpose of payment. | 938.00 | Kg | 0.00 | 444.03 | 416500.14 | 481.86 | 451983.09 | 416500.14 | NSC Projects Pvt. Ltd.
36.00 | Designing, fabricating, testing, protection, installing and fixing in position semi (grid) unitized system of structural glazing (with open joints) for linear as well as curvilinear portions of the building for all heights and all levels, including: (a) Structural analysis & design and preparation of shop drawings for the specified design loads conforming to IS 875 part III (the system must passed the proof test at 1.5 times design wind pressure without any failure), including functional design of the aluminum sections for fixing glazing panels of various thicknesses, aluminium cleats, sleeves and splice plates etc.gaskets, screws, toggles, nuts, bolts, clamps etc., structural and weather silicone sealants, flashings, fire stop (barrier)- cum-smoke seals, microwave cured EPDM gaskets for water tightness, pressure equalisation & drainage and protection against fire hazard including: (b) Fabricating and supplying serrated M.S. hot dip galvanised /Aluminium alloy of 6005 T5 brackets of required sizes, sections and profiles etc. to accommodate 3 Dimentional movement for achieving perfect verticality and fixing structural glazing system rigidly to the RCC/ masonry/structural steel framework of building structure using stainless steel anchor fasteners/ bolts, nylon seperator to prevent bimetallic contacts with nuts and washers etc. of stainless steel grade 316, of the required capacity and in required numbers. (c) Providing and filling, two part pump filled, structural silicone sealant and one part weather silicone sealant compatible with the structural silicone sealant of required bite size in a clean and controlled factory / work shop environment, including double sided spacer tape, setting blocks and backer rod, all of approved grade, brand and manufacture, as per the approved sealant design, within and all around the perimeter for holding glass.
36.01 | (d) Providing and fixing in position flashings of solid aluminium sheet 1 mm thick and of sizes, shapes and profiles, as required as per the site conditions, to seal the gap between the building structure and all its interfaces with curtain glazing to make it watertight. (e) Making provision for drainage of moisture/ water that enters the curtain glazing system to make it watertight, by incorporating principles of pressure equalization, providing suitable gutter profiles at bottom (if required), making necessary holes of required sizes and of required numbers etc. complete. This item includes cost of all inputs of designing, labour for fabricating and installation of aluminium grid, installation of glazed units, T&P, scaffolding and other incidental charges including wastages etc., enabling temporary structures and services, cranes or cradles etc. as described above and as specified. The item includes the cost of getting all the structural and functional design including shop drawings checked by a structural designer, dully approved by Engineer-in-charge. The item also includes the cost of all mock ups at site, cost of all samples of the individual components for testing in an approved laboratory, field tests on the assembled working structural glazing as specified, cleaning and protection till the handing over of the building for occupation. In the end, the Contractor shall provide a water tight structural glazing having all the performance characteristics etc. all complete as required, as per the Architectural drawings, as per item description, as specified, as per the approved shop drawings and as directed by the Engineer- in-Charge. Note:- 1. The cost of providing extruded aluminium frames, shadow boxes, extruded aluminium section capping for fixing in the grooves of the curtain glazing and vermin proof stainless steel wire mesh shall be paid for separately under relevant items under this sub- head. However, for the purpose of payment, only the actual area of structural glazing (including width of grooves) on the external face shall be measured in sqm. up to two decimal places. Note:-2. The following performance test are to be conducted on structural glazing system if area of structural glazing exceeds 2500 Sqm from the certified laboratories accreditated by NABL(National Accreditation Board for Testing and Calibration Laboratories), Department of Science & Technologies, India. Cost of testing is payable separately.
36.02 | The NIT approving authority will decide the necessity of testing on the basis of cost of the work, cost of the test and importance of the work. Performance Testing of Structural glazing system Tests to be conducted in the NABL accredited lab or any other accreditation body which operates in accordance with ISO / IEC 17011 and accredits labs as per ISO/IEC 17025 1. Performance Laboratory Test for Air Leakage Test (-50pa to - 300pa) & (+50pa to +300pa) as per ASTM E-283-04 testing method for a range of testing limit 1 to 200 mVhr 2. Static Water Penetration Test. (50pa to 1500pa) as per ASTME- 331-09 testing method for a range up to 2000 ml. 3. Dynamic Water Penetration (50pa to 1500pa) as per AAMA 501.01- 05 testing method for a range upto 2000 ml 4. Structural Performance Deflection and deformation by static air pressure test (1.5 times design wind pressure without any failure) as per ASTME-330-10 testing method for a range upto 50 mm 5. Seismic Movement Test (upto 30 mm) as per AAMA 501.4-09 testing method for Qualitative test, Tests to be conducted on site. 6. Onsite Test for Water Leakage for a pressure range 50 kpa to 240 kpa (35psi) upto 2000 ml | 141.00 | Sqm | 0.00 | 3729.34 | 525836.94 | 4047.09 | 570639.27 | 525836.94 | NSC Projects Pvt. Ltd.
37.00 | Supplying of vision glass panels comprising of 6mm+1.52 PVB+6mm units of size and shape as required and specified, comprising of an outer heat strengthened Clear float glass 6mm thick with 1.52 PVB of Clear colour and inner heat strengthened float glass 6mm thick, of approved colour and shade with reflective soft coating on surface #4 of approved colour and shade all complete for the required performances and the Architectural drawings, as per the approved shop drawings, as specified and as directed by the Engineer-in-Charge. The laminated panel shall be assembled in the factory of AIS Glass/Saint Gobain glass /workshop of approved processor .“(Payment for fixing of glass Panels in the curtain structural glazing is included in cost of fixing of structural glazing “For payment, only the actual area of glass on face # 2 of the glass panels (excluding the areas of the grooves and weather silicone sealant) provided and fixed in position, shall be measured in sqm. The properties of Glass are Visible Light Transmission (VLT) of 13%, External Reflection 16 %, Internal Reflection 19%, SHGC .31, U.Value 4.5 W/m2 Degree K. | 141.00 | Sqm | 0.00 | 6125.68 | 863720.88 | 6647.59 | 937310.87 | 863720.88 | NSC Projects Pvt. Ltd.
38.00 | Providing and fixing stainless steel sheet cladding (SS 304 grade, minimum 1.5 mm thick) over walls / pillars. The height of cladding shall be 1000mm, including consealing the SS welded joint to a seamless finish and providing the complete surface hairline anti fingerprint finish on all sides complete including cost of all material required as per drawings and to the entire satisfaction of the Engineer-in charge. | 80.00 | Sqm | 0.00 | 5425.16 | 434012.80 | 5887.39 | 470991.05 | 434012.80 | NSC Projects Pvt. Ltd.
39.00 | Providing and fixing of approved make Automatic Sliding door operator , (make - Dormakaba or equivalent , crown series ES 200 Easy 6.250 mtr.) Automatic operator , compliant with future European standards and produced according to the guidelines for power-operated windows, doors and gates, BGR 232, the UVV and the VDE regulations. TÜV design tested, tested according to the low voltage guidelines, fulfils DIN 18650 standards, for framed glass door application with , modular design including internal cover and with 12 mm Toughened glass for 2 Nos sliding door panels and 2 Nos fixed panels, both sliding & fixed panels. Operator & Frame Finish should be Silver Anodised E6/C0, with operator dimensions (H x D) : 100 x 180 mm and of length as required to suit the opening size given below. The track profile should be separate from the main profile for enabling reduction in vibration insulation. Microprocessor controlled control unit, Self-learning, with adjustable parameters for opening and closing speed, hold-open time and opening and closing force, reversing when obstruction is encountered , Class of protection IP 20. Activators- Prosecure Opti Combi 1 Sensor System (02 Nos), Light barriers, comprising receiver and transmitter - 02 Pair with Electro mechanical locking, Bistable, Program Switch with Key. Max Panel Weight Carrying Capacity of 2 X 120 Kgs. The system shall have constant power supply 230V+ 5%, 50Hz, AC . The requirement in total is as mentioned ,wall cconneting profiles be used on top of overpanel and on all sides to fixed panels only .The above work should complete in all respect as per approved drawings and to the satisfaction of Architect /Engineer-in-Charge. Door Size 6.25 mtr x 2.4 mtr. | 2.00 | Each | 0.00 | 308717.55 | 617435.10 | 335020.84 | 670041.69 | 617435.10 | NSC Projects Pvt. Ltd.
40.00 | Demolishing cement concrete manually/ by mechanical meansincluding disposal of material within 50 metres lead as per direction of Engineer - in - charge. Nominal concrete 1:3:6 or richer mix (i/c equivalent design mix) | 48.00 | cum | 0.00 | 2405.76 | 115476.48 | 2610.73 | 125315.15 | 115476.48 | NSC Projects Pvt. Ltd.
41.00 | Demolishing R.C.C. work by mechanical means and stockpiling at designated locations and disposal of dismantled materials up to a lead of 1 kilometre, stacking serviceable and unserviceable material separately including cutting reinforcement bars. | 65.00 | cum | 0.00 | 2791.06 | 181418.90 | 3028.86 | 196875.89 | 181418.90 | NSC Projects Pvt. Ltd.
42.00 | Demolishing brick work manually/ by mechanical means including stacking of serviceable material and disposal of unserviceable material within 50 metres lead as per direction of Engineer-in-charge. In cement mortar | 11.00 | Cum | 0.00 | 2035.80 | 22393.80 | 2209.25 | 24301.80 | 22393.80 | NSC Projects Pvt. Ltd.
43.00 | Dismantling steel work manually/ by mechanical means in built up sections without dismembering and stacking within 50 metres lead as per direction of Engineer-in-charge | 100.00 | Kg | 0.00 | 3.84 | 384.00 | 4.16 | 416.24 | 384.00 | NSC Projects Pvt. Ltd.
44.00 | Dismantling aluminium/ Gypsum partitions, doors, windows, fixed glazing and false ceiling including disposal of unserviceable material and stacking of serviceable material with in 50 meters lead as directed by Engineer-in-charge. | 64.00 | Sqm | 0.00 | 55.74 | 3567.36 | 60.49 | 3871.23 | 3567.36 | NSC Projects Pvt. Ltd.
45.00 | Dismantling stone slab flooring laid in cement mortar includingstacking of serviceable material and disposal of unserviceable material within 50 metres lead. | 20.00 | Sqm | 0.00 | 263.40 | 5268.00 | 285.84 | 5716.77 | 5268.00 | NSC Projects Pvt. Ltd.
46.00 | Structural steel work riveted, bolted or welded in built up sections, trusses and framed work, including cutting, hoisting, fixing in position and applying a priming coat of approved steel primer all complete | 27324.00 | Kg | 0.00 | 134.19 | 3666607.56 | 145.62 | 3979016.51 | 3666607.56 | NSC Projects Pvt. Ltd.
47.00 | Providing, Fabricating, Assembling, Painting, Hoisting and Erecting in position including detailing of MS built up section structural frame work using Mild Steel Square/rectangular/circular hollow sections of required thicknesses, specified as per relevant drawings {conforming to IS 4923 / 1161 (Hot finished ERW Pipes Grade YST 310) in profile as per approved drawings. Fabrication of structural elements shall be done using SAW/MAW/MIG welding process, including transportation, cutting, threading, machining, all leads and lifts up to all heights, tools and plants and necessary scaffolding etc. required for all operations. The structural members shall be painted with 220 microns DFT comprising of anti-corrosive protection coating using Jotun or approved make paint with first coat of Zinc phosphate primer penguard hsp zp grey or equivalent, 120 microns in single coat, second coat of 50 to 60 microns polyurethane paint hardtop XP or approved equivelant and the final coat of 50 to 60 microns polyurethane paint hardtop XP or approved equivelant. The primer shall be applied at ground, second coat after assembling and final coat after erection including touch-up of damaged area of already painted surfaces if any, upto all heights including preparation of surface with grit/sand blasting upto Sa 2.5 grade (at least) of the structural steel member and thorough cleaning of the surface before application of primer/paint. The item shall be executed as per approved drawings and directions of the Engineer-in- Charge complete. (Note: The work shall be executed as per specifications, relevant code of practice and sound engineering practice). | 31227.00 | Kg | 0.00 | 182.25 | 5691120.75 | 197.77 | 6175904.31 | 5691120.75 | NSC Projects Pvt. Ltd.
48.00 | Providing and fixing mild steel round holding down bolts with nuts and washer plates complete. | 330.00 | kg | 0.00 | 106.08 | 35006.40 | 115.12 | 37989.40 | 35006.40 | NSC Projects Pvt. Ltd.
49.00 | Providing and fixing Gl Clip in Metal Ceiling System of 600x600 mm module which includes providing and fixing 'C' wall angle of size 20x30x20 mm made of 0.5 mm thick pre painted steel along the perimeter of the room with help of nylon sleeves and wooden screws at 300 mm center to centre, suspending the main C carrier of size 10x38x10 mm made of G.I steel 0.7 mm thick from the soffit with help of soffit cleat 37x27x25x1.6 mm, rawl plugs of size 38x12 mm and C carrier suspension clip and main carrier bracket at 1000 mm c/c. Inverted triangle shaped Spring Tee having height of 24 mm and width of 34 mm made of Gl steel 0.45 mm thick is then fixed to the main C carrier and in direction perpendicular to it at 600 mm centers with help of suspension brackets. Wherever the main C carrier and spring T have to join, C carrier and spring T connectors have to be used. All sections to be galvanized @ 120 gms/sqm (both side inclusive), fixing with clip in tiles into spring T with : GI Metal Ceiling Clip in plain Beveled edge global white color tiles of size 600x600 and 0.5 mm thick with 25 mm height, made of G I sheet having galvanizing of 100 gms/ sqm (both sides inclusive) and 20% perforation area with 1.8 mm dia holes and having NRC of 0.5, electro statically polyester powder coated of thickness 60 microns (minimum), including factory painted after bending and perforation. | 401.00 | Sqm | 0.00 | 2395.15 | 960455.15 | 2599.23 | 1042289.31 | 960455.15 | NSC Projects Pvt. Ltd.
50.00 | Providing and fixing thermal insulation of ceiling (under deck insulation) with Resin Bonded Rockwool conforming to IS: 8183,density 48 kg/ m3, 50 mm thick, wrapped in 200 G Virgin Polythene bags fixed to ceiling with metallic cleats (50x50x3 mm) @ 60 cm and wire mesh of 12.5mm x 24 gauge wire mesh, for top most ceiling of building. | 401.00 | Sqm | 0.00 | 681.35 | 273221.35 | 739.41 | 296502.13 | 273221.35 | NSC Projects Pvt. Ltd.
51.00 | Providing & fixing of modular toilet cubicles ( Titan Standard 12 mm series of Merino/ sturdo classique of greenlam industries or approved equivalent) consisting of high pressure 12 mm thick compact laminate board as per IS 2046 (Indian Standards) and as per fire retardant BS-476/97 standards with phenolic core panels for partitions of intermediate divider, doors and pilasters(. The cubicle shall have dimensions of 1500-1550 mm depth x 10000 mm width x 2050 mm height with a door size of minimum head rail on top of panels and panels shall be fixed on the floor with a clearance of maximum 150 mm using stainless steel satin finish adjustable legs screwed to the floor included stainless steel (SS) lock set, SS door knob, SS gravity self closing hinge, SS coat hook with door stopper, SS U channel, SS head rail, SS adjustable foot, SS tabular holder, SS head rail wall bracket, SS head rail corner connection and SS noise reducing tape, etc.(all SS accessories shall be of Grade 304) as per direction of Engineer-Incharge. | 7.00 | Each | 0.00 | 72231.23 | 505618.61 | 78385.46 | 548698.20 | 505618.61 | NSC Projects Pvt. Ltd.
52.00 | Providing and fixing urinal partions of standard dimensions(make - Jaquar , model - JSE CHR-110UC450X or approved equivalent) made of 10 mm thick toughened frosted Glass, scracth & impact resistant. The urnial partions shall be fixed on walls with right angle brackets in stainless steel of grade 304 with necesary stainless steel screws of grade SS 304 complete as per the direction of Engineer incharge. a) Urinal partition of size 900 mm x 450 mm. | 7.00 | Each | 0.00 | 7358.54 | 51509.78 | 7985.50 | 55898.53 | 51509.78 | NSC Projects Pvt. Ltd.
53.00 | Providing & fixing of white vitreous china table top wash basin (make -Jaquar , model no- KUS-WHT-35935 or equivalent ) with CP brass waste assembly, CP cast brass bottle trap with extension piece (Jaquar ALD CHR-769L300 X190 or equivalent), 450 mm long CP copper connections pipes (Jaquar Cat No. ALD-803AB or approved equivalent), wall flanges and rubber adapters for waste connection complete including CI/MS brackets duly painted/ fasteners, nuts, washers, cutting and making good the walls floors wherever required as per direction of Engineer-Incharge. | 10.00 | Each | 0.00 | 13826.71 | 138267.10 | 15004.77 | 150047.74 | 138267.10 | NSC Projects Pvt. Ltd.
54.00 | Providing & fixing white vitreous china half pedestal wash basin (including half pedestal) (make -Jaquar , model LYS WHT-38801 or equivalent) with CP brass waste assembly, CP cast brass bottle trap with extension piece (Jaquar ALD CHR-769L300 X190 or equivalent), 450 mm long CP copper connections pipes (Jaquar Cat No. ALD-803AB or approved equivalent), wall flanges and rubber adapters for waste connection complete including CI/MS brackets duly painted/ fasteners, nuts, washers, cutting and making good the walls floors wherever required as per direction of Engineer-Incharge. | 2.00 | Each | 0.00 | 8133.09 | 16266.18 | 8826.04 | 17652.08 | 16266.18 | NSC Projects Pvt. Ltd.
55.00 | Providing and fixing in position Square stainless steel Cockroach floor Traps( Chilly Cat no CCT-SFC-127 or Approved Equivalent) make square size 127x127 mm with stainless steel floor drain grating, inner filter, outer filter, rim etc. complete including cast of cutting and making good the walls floors at all heights, levels, including cost of all material such as concrete/mortar etc. as per directions of the Engineer-in-charge. | 18.00 | Each | 0.00 | 1381.81 | 24872.58 | 1499.54 | 26991.74 | 24872.58 | NSC Projects Pvt. Ltd.
56.00 | Providing & fixing recessed liquid SOAP DISPENSER - PUSH BUTTON CAPACITY: 0.8L MATERIAL: ABS FINISH: WHITE/ SMOKED (make - Jaquar, model - SDR-WHT-DJ0010FN or approved equivalent) as per direction of Engineer-Incharge. | 10.00 | Each | 0.00 | 1297.08 | 12970.80 | 1407.59 | 14075.93 | 12970.80 | NSC Projects Pvt. Ltd.
57.00 | Providing and fixing in position Straight Grab Bar of Dia.38mm Length 692mm (Jaquar Cat no.BR0600CSN or approved equivalent) Two Wall Horizontal Grab Bar and two Swing Up Grab Bar(Jaquar Cat no.BG0800CSN or approved equivalent) complete with all accessories and fitting complete as per direction of the Engineer in Charge | 1.00 | Each | 0.00 | 23757.83 | 23757.83 | 25782.04 | 25782.04 | 23757.83 | NSC Projects Pvt. Ltd.
58.00 | Providing & fixing in position White Vitreous China ware Wall-hung water closet( (Model -SLS WHT-6953BIUFSM , Make - Jaquar or approved equivalent) with C.P bolts , nuts CI chair hanging arrangements, Quiet-Close-seat cover with CP hinges and rubber buffers,CP brass screws,washer with all assessories with wc connector with Rubber LIP/Buffer and side gap filled with silicon sealent wherever required with Dual flush Manual Concealed Cistern Frameless & Flush Plate (Model - ECC05NA, Make - Eronics) or approved equivalent) all complete including making good the walls ,floors, slab wherever required as direction of the Engineer in charge. | 6.00 | Each | 0.00 | 15287.30 | 91723.80 | 16589.80 | 99538.81 | 91723.80 | NSC Projects Pvt. Ltd.
59.00 | Providing and fixing white vitreous china water closet squatting pan (Indian type) : Orissa pattern W.C. pan of size 580x440 m | 2.00 | Each | 0.00 | 3306.05 | 6612.10 | 3587.73 | 7175.47 | 6612.10 | NSC Projects Pvt. Ltd.
60.00 | Providing & fixing C.P. hand spray with lever control (health faucet) ( make - JAQUAR ,model - ALD-CHR-573 or approved equivalent) and flexible hose 1 m long connection with C.P. holder for hand spray complete in all respects as per direction of Engineer-Incharge. | 8.00 | Each | 0.00 | 1722.40 | 13779.20 | 1869.15 | 14953.18 | 13779.20 | NSC Projects Pvt. Ltd.
61.00 | Providing & fixing recessed paper towel dispenser - towels with c/z folds - wall mounted capacity: 400-600 c/z towels material: AISI304 stainless steel finish: satin (make - JAQUAR , model - PTD-SAP DT0106CSN or approved equivalent) as per direction of Engineer-In-charge. | 3.00 | Each | 0.00 | 7468.78 | 22406.34 | 8105.14 | 24315.41 | 22406.34 | NSC Projects Pvt. Ltd.
62.00 | Providing and fixing in position toilet roll holder with flap ( make - Jaquar , Cat no.- AKP CHR 35735PS or approved equivalen) with fixing accessories are complete in all respects as per direction of the Engineer in charge. | 10.00 | Each | 0.00 | 2130.55 | 21305.50 | 2312.08 | 23120.80 | 21305.50 | NSC Projects Pvt. Ltd.
63.00 | Providing & fixing in position Angular stop cock with wall flange (Jaquar Cat no.VGP-CHR-81053 or approved equivalent) with necessary fixtures complete including cutting and making good the walls wherever required as per direction of the Engineer in charge. | 19.00 | Each | 0.00 | 1311.94 | 24926.86 | 1423.72 | 27050.72 | 24926.86 | NSC Projects Pvt. Ltd.
64.00 | Providing and fixing 6mm thick mirror with edge polish fixed on walls with stainless steel studs of appropriate size and dia at four corners of glass and 6mm thick waterproof ply/sheet backing complete as per direction of the Engineer-In-Charge. | 11.00 | Sqm | 0.00 | 4871.42 | 53585.62 | 5286.48 | 58151.26 | 53585.62 | NSC Projects Pvt. Ltd.
65.00 | Providing and fixing in position Pillar Cock Auto Closing System (make - Jaquar, model no - PRS-CHR-031or approved equivalent) including cost of all material and cutting making good where ever required as per direction of the Engineer in charge | 11.00 | Each | 0.00 | 2628.71 | 28915.81 | 2852.68 | 31379.52 | 28915.81 | NSC Projects Pvt. Ltd.
66.00 | Providing & fixing Off white vitreous china flat back urinal with automatic flushing systems (make - Jaquar , model - URS WHT-13253N and urinal sensor - SNR STL-51083 or approved equivalent) comprising of all plumbing, electronic and electrical items. CP brass flush pipe with CP brass elbow, CP brass spreader, CP wall flange, infrared photo cells, eyes electrically operated solenoid valve, step down transformer / equipment and any other item required to provide satisfactory functioning including necessary wall cutting / chasing and making good, as required for urinal flushing complete as mentioned above as per direction of Engineer-Incharge. | 6.00 | Each | 0.00 | 18004.56 | 108027.36 | 19538.58 | 117231.50 | 108027.36 | NSC Projects Pvt. Ltd.
67.00 | Providing and fixing soil, waste and vent pipes : 100 mm dia Centrifugally cast (spun) iron socket & spigot (S&S) pipe as per IS: 3989 | 70.00 | Mtr | 0.00 | 1291.40 | 90398.00 | 1401.43 | 98100.39 | 90398.00 | NSC Projects Pvt. Ltd.
68.00 | Providing and fixing soil, waste and vent pipes : 75 mm dia Centrifugally cast (spun) iron socket & spigot (S&S) pipe as per IS: 3989 | 10.00 | mtr | 0.00 | 1249.09 | 12490.90 | 1355.51 | 13555.15 | 12490.90 | NSC Projects Pvt. Ltd.
69.00 | Providing and fixing bend of required degree with access door, insertionrubber washer 3 mm thick, bolts and nuts complete: 100mm dia Sand cast iron S&S as per IS - 3989 | 15.00 | each | 0.00 | 716.30 | 10744.50 | 777.33 | 11659.92 | 10744.50 | NSC Projects Pvt. Ltd.
70.00 | Providing and fixing bend of required degree with access door, insertionrubber washer 3 mm thick, bolts and nuts complete: 75 mm dia Sand cast iron S&S as per IS - 3989 | 10.00 | each | 0.00 | 543.46 | 5434.60 | 589.77 | 5897.66 | 5434.60 | NSC Projects Pvt. Ltd.
71.00 | Providing and fixing plain bend of required degree. 100 mm dia Sand cast iron S&S as per IS : 3989 | 10.00 | each | 0.00 | 527.09 | 5270.90 | 572.00 | 5720.03 | 5270.90 | NSC Projects Pvt. Ltd.
72.00 | Providing and fixing plain bend of required degree. 75 mm dia Sand cast iron S&S as per IS : 3989 | 10.00 | each | 0.00 | 357.44 | 3574.40 | 387.89 | 3878.90 | 3574.40 | NSC Projects Pvt. Ltd.
73.00 | Providing lead caulked joints to sand cast iron/ centrifugally cast (spun) iron pipes and fittings of diameter : 100 mm | 50.00 | Each | 0.00 | 658.82 | 32941.00 | 714.95 | 35747.63 | 32941.00 | NSC Projects Pvt. Ltd.
74.00 | Providing lead caulked joints to sand cast iron/ centrifugally cast (spun) iron pipes and fittings of diameter : 75 mm | 25.00 | Each | 0.00 | 559.04 | 13976.00 | 606.67 | 15166.75 | 13976.00 | NSC Projects Pvt. Ltd.
75.00 | Providing and fixing G.I. pipes complete with G.I. fittings including trenching and refilling etc. External work 80 mm dia nominal bore | 101.00 | mtr. | 0.00 | 1101.65 | 111266.65 | 1195.52 | 120747.15 | 111266.65 | NSC Projects Pvt. Ltd.
76.00 | Making connection of G.I. distribution branch with G.I. main of following sizes by providing and fixing tee, including cutting and threading the pipe etc. complete : 50 to 80 mm nominal bore | 2.00 | Each | 0.00 | 1814.36 | 3628.72 | 1968.95 | 3937.90 | 3628.72 | NSC Projects Pvt. Ltd.
77.00 | Providing and fixing gun metal gate valve with C.I. wheel of approved quality (screwed end) : 80 mm nominal bore | 2.00 | Each | 0.00 | 2670.06 | 5340.12 | 2897.55 | 5795.10 | 5340.12 | NSC Projects Pvt. Ltd.
78.00 | Providing and fixing G.I. Union in G.I. pipe including cutting and threading the pipe and making long screws etc. complete (New work) : 80 mm nominal bore | 5.00 | Each | 0.00 | 1272.04 | 6360.20 | 1380.42 | 6902.08 | 6360.20 | NSC Projects Pvt. Ltd.
79.00 | Providing and fixing Chlorinated Polyvinyl Chloride (CPVC) pipes, having thermal stability for hot & cold water supply, including all CPVC plain & brass threaded fittings, i/c fixing the pipe with clamps at 1.00 m spacing. This includes jointing of pipes & fittings with one step CPVC solvent cement and the cost of cutting chases and making good the same including testing of joints complete as per direction of Engineer in Charge. 15 mm nominal dia Pipes | 100.00 | Mtr | 0.00 | 528.78 | 52878.00 | 573.83 | 57383.04 | 52878.00 | NSC Projects Pvt. Ltd.
80.00 | Providing and fixing Chlorinated Polyvinyl Chloride (CPVC) pipes, having thermal stability for hot & cold water supply, including allCPVC plain & brass threaded fittings, i/c fixing the pipe with clamps at 1.00 m spacing. This includes jointing of pipes & fittings with one step CPVC solvent cement and the cost of cutting chases and making good the same including testing of joints complete as per direction of Engineer in Charge. 20 mm nominal dia Pipes | 50.00 | Mtr | 0.00 | 615.79 | 30789.50 | 668.26 | 33412.94 | 30789.50 | NSC Projects Pvt. Ltd.
81.00 | Providing and fixing Chlorinated Polyvinyl Chloride (CPVC) pipes, having thermal stability for hot & cold water supply, including all CPVC plain & brass threaded fittings, i/c fixing the pipe with clamps at 1.00 m spacing. This includes jointing of pipes & fittings with one step CPVC solvent cement and the cost of cutting chases and making good the same including testing of joints complete as per direction of Engineer in Charge. 25 mm nominal dia Pipes | 60.00 | Mtr | 0.00 | 750.40 | 45024.00 | 814.33 | 48859.80 | 45024.00 | NSC Projects Pvt. Ltd.
82.00 | Providing and fixing Chlorinated Polyvinyl Chloride (CPVC) pipes, having thermal stability for hot & cold water supply, including allCPVC plain & brass threaded fittings, i/c fixing the pipe with clamps at 1.00 m spacing. This includes jointing of pipes & fittings with one step CPVC solvent cement and the cost of cutting chases and making good the same including testing of joints complete as per direction of Engineer in Charge. 32 mm nominal dia Pipes | 50.00 | Mtr | 0.00 | 854.32 | 42716.00 | 927.11 | 46355.71 | 42716.00 | NSC Projects Pvt. Ltd.
83.00 | Providing and fixing metropole flush valve regular 32mm size (concealed body) with exposed shut off provision & round flange(make - Jaquar, model - FLV CHR-1095N or equvalent) inclusive of all fittings etc. & all necessary hardware complete counter in all respect as per satisfaction of Engg In-Charge. | 8.00 | Each | 0.00 | 4695.03 | 37560.24 | 5095.06 | 40760.45 | 37560.24 | NSC Projects Pvt. Ltd.
84.00 | Providing and laying non-pressure NP2 class (light duty) R.C.C. pipes with collars jointed with stiff mixture of cement mortar in the proportion of 1:2 (1 cement : 2 fine sand) including testing of joints etc. complete : 250 mm dia. R.C.C. pipe | 100.00 | mtr. | 0.00 | 972.27 | 97227.00 | 1055.11 | 105510.79 | 97227.00 | NSC Projects Pvt. Ltd.
85.00 | Providing and laying non-pressure NP2 class (light duty) R.C.C. pipes with collars jointed with stiff mixture of cement mortar in the proportion of 1:2 (1 cement : 2 fine sand) including testing of joints etc. complete : 500 mm dia. R.C.C. pipe | 80.00 | mtr. | 0.00 | 2091.84 | 167347.20 | 2270.07 | 181605.51 | 167347.20 | NSC Projects Pvt. Ltd.
86.00 | Constructing brick masonry manhole in cement mortar 1:4 ( 1 cement : 4 coarse sand ) with R.C.C. top slab with 1:1.5:3 mix (1 cement : 1.5 coarse sand (zone-III) : 3 graded stone aggregate 20 mm nominal size), foundation concrete 1:4:8 mix (1 cement : 4 coarse sand (zone-III) : 8 graded stone aggregate 40 mm nominal size), inside plastering 12 mm thick with cement mortar 1:3 (1 cement : 3 coarse sand) finished with floating coat of neat cement and making channels in cement concrete 1:2:4 (1 cement : 2 coarse sand : 4 graded stone aggregate 20 mm nominal size) finished with a floating coat of neat cement complete as per standard design : Inside size 90x80 cm and 45 cm deep including C.I. cover with frame (light duty) 455x610 mm internal dimensions, total weight of cover and frame to be not less than 38 kg (weight of cover 23 kg and weight of frame 15 kg) : With common burnt clay F.P.S. (non modular) bricks of class designation 7.5 | 10.00 | Each | 0.00 | 14008.45 | 140084.50 | 15201.99 | 152019.92 | 140084.50 | NSC Projects Pvt. Ltd.
87.00 | Extra for depth for manholes : Size 90x80 cm With common burnt clay F.P.S. (non modular) bricks of class designation 7.5 | 10.00 | mtr. | 0.00 | 9741.77 | 97417.70 | 10571.78 | 105717.82 | 97417.70 | NSC Projects Pvt. Ltd.
88.00 | Providing M.S. foot rests including fixing in manholes with 20x20x10 cm cement concrete blocks 1:3:6 (1 cement : 3 coarse sand : 6 graded stone aggregate 20 mm nominal size) as per standard design : With 20x20 mm square bar | 40.00 | Each | 0.00 | 552.98 | 22119.20 | 600.10 | 24003.98 | 22119.20 | NSC Projects Pvt. Ltd.
89.00 | 12 mm cement plaster of mix : 1:6 (1 cement: 6 fine sand) | 352.00 | Sqm | 0.00 | 338.01 | 118979.52 | 366.81 | 129117.65 | 118979.52 | NSC Projects Pvt. Ltd.
90.00 | 15 mm cement plaster on the rough side of single or half brick wall of mix : 1:6 (1 cement: 6 fine sand) | 160.00 | Sqm | 0.00 | 388.71 | 62193.60 | 421.83 | 67492.83 | 62193.60 | NSC Projects Pvt. Ltd.
91.00 | 6 mm cement plaster of mix : 1:3 (1 cement : 3 fine sand) | 549.00 | Sqm | 0.00 | 303.31 | 166517.19 | 329.16 | 180706.81 | 166517.19 | NSC Projects Pvt. Ltd.
92.00 | Applying paint on structural steel members with 220 microns DFT comprising of anti-corrosive protection coating using Jotun or approved make paint with first coat of Zinc phosphate primer penguard hsp zp grey or equivalent, 120 microns in single coat, second coat of 50 to 60 microns polyurethane paint hardtop XP or approved equivelant and the final coat of 50 to 60 microns polyurethane paint hardtop XP or approved equivelant. The primer shall be applied at ground, second coat after assembling and final coat after erection including touch-upof damaged area of already painted surfaces if any, upto all heights including preparation of surface with grit/sand blasting upto Sa 2.5grade (at least) of the structural steel members and thorough cleaning of the surface before application of primer/paint, complete all as per direction of Engineer-incharge. The item shall be executed as per approved drawings and directions of the Engineer-in- Charge. (Note: The work shall be executed as per specifications, relevant code of practice and sound engineering practice) | 436.00 | Sqm | 0.00 | 350.80 | 152948.80 | 380.69 | 165980.93 | 152948.80 | NSC Projects Pvt. Ltd.
93.00 | Wall painting with plastic emulsion paint of approved brand and manufacture to give an even shade: One or more coats on old work | 50.00 | Sqm | 0.00 | 108.89 | 5444.50 | 118.17 | 5908.43 | 5444.50 | NSC Projects Pvt. Ltd.
94.00 | Distempering with oil bound washable distemper of approved brand and manufacture to give an even shade : New work (two or more coats) over and including water thinnable priming coat with cement prime | 100.00 | Sqm | 0.00 | 194.84 | 19484.00 | 211.44 | 21143.54 | 19484.00 | NSC Projects Pvt. Ltd.
95.00 | Disposal of building rubbish / malba / similar unserviceable, dismantled or waste materials by mechanical means, including loading, transporting, unloading to approved municipal dumping ground or as approved by Engineer-in-charge, beyond 50 m initial lead, for all leads including all lifts involved. | 50.00 | Cum | 0.00 | 262.92 | 13146.00 | 285.32 | 14265.90 | 13146.00 | NSC Projects Pvt. Ltd.
96.00 | Providing and fixing on wall face unplasticised Rigid PVC rain water pipes conforming to IS : 13592 Type A, including jointing with seal ring conforming to IS : 5382, leaving 10 mm gap for thermal expansion, (i) Single socketed pipes. 110 mm diameter | 10.00 | Mtr | 0.00 | 383.26 | 3832.60 | 415.91 | 4159.13 | 3832.60 | NSC Projects Pvt. Ltd.
97.00 | Providing and fixing on wall face unplasticised - PVC moulded fittings/ accessories for unplasticised Rigid PVC rain water pipes conforming to IS : 13592 Type A, including jointing with seal ring conforming to IS : 5382, leaving 10 mm gap for thermal expansion. Coupler 110 mm | 2.00 | Each | 0.00 | 143.78 | 287.56 | 156.03 | 312.06 | 287.56 | NSC Projects Pvt. Ltd.
98.00 | Providing and fixing on wall face unplasticised - PVC moulded fittings/ accessories for unplasticised Rigid PVC rain water pipes conforming to IS : 13592 Type A, including jointing with seal ring conforming to IS : 5382, leaving 10 mm gap for thermal expansion. Bend 87.5° 110 mm bend | 2.00 | Each | 0.00 | 158.22 | 316.44 | 171.70 | 343.40 | 316.44 | NSC Projects Pvt. Ltd.
99.00 | Providing and fixing unplasticised -PVC pipe clips of approved design to unplasticised - PVC rain water pipes by means of 50x50x50 mm hard wood plugs, screwed with M.S. screws of required length, including cutting brick work and fixing in cement mortar 1:4 (1 cement : 4 coarse sand) and making good the wall etc. complete. 110 mm | 2.00 | Each | 0.00 | 370.97 | 741.94 | 402.58 | 805.16 | 741.94 | NSC Projects Pvt. Ltd.
100.00 | Providing and fixing to the inlet mouth of rain water pipe cast iron grating 15 cm diameter and weighing not less than 440 grams. | 2.00 | Each | 0.00 | 57.41 | 114.82 | 62.30 | 124.61 | 114.82 | NSC Projects Pvt. Ltd.
101.00 | Providing Engineering consultancy services from professional consultant for structural design and drawing for extended part of Terminal-1 in accordance with architectural drawings as per IS codes and other relevant codes. All the proposed structure including canopy should be designed to withstand maximum wind speed for coastal region climate (cyclone/storm) as per IS-875 (Part-3) (latest version). All the structural design and drawings shall be got vetted/approved from Indian Institute of Technology, National Institute of Technology . The consultant is required to submit minimum 03 sets of design calculation and drawings after vetting for final approval. | 1.00 | Each | 0.00 | 773368.73 | 773368.73 | 839261.13 | 839261.13 | 773368.73 | NSC Projects Pvt. Ltd.
102.00 | Providing & Laying 1.4 ± 0.3 mm thick Vapour barrier high strength cross laminated film between PCC and RCC at all basement works and similar location. Vapour barrier should have density of 60 ± 5 Kg/cm³; Tensile strength is 4.5-10 Kg/cm², and Elongation of 40-50 %. The water vapour transmission rate should not exceed 5g/m²/Day. An overlap of 50 mm should be provided at all joints. Make: Supreme or equivalent. The rate should include cost and conveyance of all materials, including 50 mm plastic self adhesive tape to be used for sealing of joints cutting and placing to the required size, labour charges, sundries, wastage etc. at all levels complete as per direction and satisfaction of Engineer-in-charge. | 1091.00 | Sqm | 0.00 | 239.73 | 261545.43 | 260.15 | 283823.65 | 261545.43 | NSC Projects Pvt. Ltd.
103.00 | Providing and laying Vitrified tiles in floor in different sizes (thickness to be specified by the manufacturer) with water absorption less than 0.08% and conforming to IS:15622, of approved brand & manufacturer, in all colours and shade, laid on 20 mm thick cement mortar 1:4 (1 cement: 4 coarse sand) jointing with grey cement slurry @3.3 kg/sqm including grouting the joints with white cement and matching pigments etc. The tiles must be cut with the zero chipping diamond cutter only . Laying of tiles will be done with the notch trowel, plier, wedge, clips of required thickness, leveling system and rubber mallet for placing the tiles gently and easily. Glazed Vitrified tiles Matt/Antiskid finish of size Size of Tile 600 x 600 mm | 78.00 | Sqm | 0.00 | 1571.46 | 122573.88 | 1705.35 | 133017.28 | 122573.88 | NSC Projects Pvt. Ltd.
104.00 | Grouting the joints of flooring tiles having joints of 3 mm width, using epoxy grout mix of 0.70 kg of organic coated filler of desired shade (0.10 kg of hardener and 0.20 kg of resin per kg), including filling / grouting and finishing complete as per direction of Engineer-in-charge. Size of Tile 600x600 mm | 78.00 | Sqm | 0.00 | 310.03 | 24182.34 | 336.44 | 26242.36 | 24182.34 | NSC Projects Pvt. Ltd.
105.00 | Providing and fixing of 65/400 of approved make Self Supported Concealed fix Aluminium STANDING SEAM ROOFING SYSTEM in 0.9 mm thick AA-3004 Aluminium Alloy including accessories complete comprising of the following layers 1.Top Layer - Aluminum Profile Standing Seam 65 mm rib height and 400 mm width of STRAIGHT/CURVE profiled panel as per the Roof Geometry, manufactured from approved manufacturer Aluminum Alloy AA 3004 - as specified in BS EN1396:200, minimum material thickness of 0.9 mm with 25 micron PVDF finished. The material properties shall be, Ultimate tensile strength: minimum 200 N/sqmm, 0.2% Proof Stress: min 185 N/Sqmm, Modulus of elasticity: 70,000 N/sqmm. Sheets are to be laid in Single Length to meet the requirements of the building geometry and fixed on Aluminum Clip/ Halter and which is fixed with SS-304 screws. Detail structural load calclation report to be provided by the manufacturer based on wind load as per IS 875 and screw pull out force 2.Second Layer - Stone wool Insulation of 100mm (50 mm + 50mm) thickness x minimum 60kg/m3 density. K-value 0.038 W/mK as per standard ASTM C-518. Fire classification as per BS 476: Part 6&7. Thermal Transimttance (U value) to be 0.36 W/m2.K including all losses and calculation to be submitted in accordance with standards and shall take account of the thermal bridging effects of any fixing elements. Sound Transmission Class (STC) to be 35±3. Calculation of STC to be submitted. 3.Third Layer - Vapour Control Layer: Heavy duty double sided aluminium film of 0.20mm thickness to be used. 4. Forth Layer - Acoustic Tissue: One layer of Nonwoven acoustic tissue 0.2mm thick to be laid on bottom liner only 5. Fifth Layer - Bottom Sheet - Galvanised Steel pre-coated 0.70mm total coated thickness (TCT). Perforated profile sheet of 980-1050 mm effective cover width and 28-38 mm height ribs with pitch 190-250 mm centre-to-centre. The feed material is manufactured out of nominal 0.70 mm Total Coated Thickness (TCT), Hi-strength steel with min. 550 MPa yield strength. Fixed to the purlins with self drilling screws at 500mm spacing. Perforation shall be maximum 25% in the flat valley area only. To achieve required Sound Absorption Co-efficient (SAC). | 668.00 | Sqm | 0.00 | 8717.97 | 5823603.96 | 9460.76 | 6319787.75 | 5823603.96 | NSC Projects Pvt. Ltd.
106.00 | Supply and fixing of Aluminium flashing of approved make 0.90 mm thick Flashings manufactured from aluminium alloy AA 3004(AlMn1Mg1) as specified in BS EN 1396: 2007 minimum material thickness of 0.9 mm and Fluorocarbon PVDF finish on the exposed surface. The flashing shall be of same colour as of roof. Girth – 400-560mm. Flashing colour & material to match with the roof colour & material, all complete as per direction and satisfaction of Engineer-in-charge. | 104.00 | mtr | 0.00 | 2320.10 | 241290.40 | 2517.78 | 261849.13 | 241290.40 | NSC Projects Pvt. Ltd.
107.00 | Providing and fixing of 2 mm thick Aluminium gutter with double side vulcanised rubber Expansion joints at every 6m length. Necessary down-take spout with diameter upto 200 mm at required intervals & other accessories like Cover plate, end caps and welding at joints. The Girth of gutter would be upto 1200mm. The gutter will be insulated with 100mm thick mineral wool of 60Kg/m3 density and liner, Z-girt, VCL at the bottom. All complete as per direction and satisfaction of Engineer-in-charge. | 32.00 | mtr | 0.00 | 9139.81 | 292473.92 | 9918.54 | 317393.26 | 292473.92 | NSC Projects Pvt. Ltd.
108.00 | Supplying & Fixing of Fall Protection System over standing seam profile roof system of approved make with a seam to seam distance of 400 mm as per EN 795 Type C:2012 and TS 16415 with roof anchorage posts suitable for standing seam roof and fall protection equipment (PPE) as required, including supporting equipment such as Ladder, Works Platform (EWP) /Lifting tool/Scaffold ing etc and as per Technical Specifications for this as detailed in this tende. The system shall be capable of taking load of minimum 3 users at a time. Six (06) Nos. Self Rescue Device (SSD) system shall also provided along with the system. The complete system shall be planned, designed and fixed at site to cater all along the roof periphery like exhaust fan, louvers, skylight and gutters of roof etc., complete all, as per the direction of Engineer-incharge. | 96.00 | mtr | 0.00 | 11952.06 | 1147397.76 | 12970.40 | 1245158.53 | 1147397.76 | NSC Projects Pvt. Ltd.
109.00 | Supply and fixing of safe walkway system for safe walking over the roof on standing seam profile roof system of approved make with a seam to seam distance of 400 mm including supporting equipment such as ladder/ elevated works platform (EWP) / Lifting Tool / Scaffolding etc. and as per technical specifications for this item as detailed in this tender. The complete system shall be planned, designed and fixed at site to cater all along the roof periphery like exhaust fan, louvers, skylights and gutters of the roof etc., complete all, as per the direction of Engineer-In-Charge. | 96.00 | mtr | 0.00 | 11952.06 | 1147397.76 | 12970.40 | 1245158.53 | 1147397.76 | NSC Projects Pvt. Ltd.
110.00 | Providing and fixing in position Check in Counter of size 1200 x 1000 x 892 mm as per approved drawings , made of 18 mm thick commercial plywood with complete exterior finish surface of 12 mm thick solid acrylic polymer of approved shade/colour and interior finish with 1 mm thick laminate of approved shade/colour with all necessary frames works , stainless steel screws, SS hinges, telescopic channels for drawers ,SS handles ,locks, bottom supports including necessary cutouts, buffers ,wire manager etc. all complete as per drawing and direction of engineer in charge. The complete work includes preparation of frame work , fixing of solid acrylic with necessary bending/moulding of edges wherever required ,fixing of laminate , drawers, shutters, priming and painting of unexposed area with all necessary hardware complete counter in all respect as per satisfaction of Engg | 12.00 | Each | 0.00 | 185608.50 | 2227302.00 | 201422.67 | 2417072.09 | 2227302.00 | NSC Projects Pvt. Ltd.
111.00 | ELECTRICAL WORKS: Internal Electrical works: Wiring for light point/ fan point/ exhaust fan point/ call bell point with 1.5 sq.mm FRLS PVC insulated copper conductor single core cable in surface / recessed steel conduit, with modular switch, modular plate, suitable GI box and earthing the point with 1.5 sq.mm FRLS PVC insulated copper conductor single core cable etc. as required. Group C | 15.00 | Point | 0.00 | 2152.73 | 32290.95 | 2336.15 | 35042.21 | 32290.95 | NSC Projects Pvt. Ltd.
112.00 | Wiring for group controlled (looped) light point/fan point/exhaust fan point/ call bell point (without independent switch etc.) with 1.5 sq. mm FRLS PVC insulated copper conductor single core cable in surface/ recessed steel conduit, and earthing the point with 1.5 sq. mm FRLS PVC insulated copper conductor single core cable etc. as required. Group C | 110.00 | Point | 0.00 | 1270.54 | 139759.40 | 1378.80 | 151667.45 | 139759.40 | NSC Projects Pvt. Ltd.
113.00 | Wiring for circuit/ submain wiring along with earth wire with the following sizes of FRLS PVC insulated copper conductor, single core cable in surface/ recessed steel conduit as required
113.01 | 2 X 2.5 sq. mm +1 X 2.5 sq. mm earth wire | 350.00 | Mtr. | 0.00 | 432.71 | 151448.50 | 469.58 | 164351.88 | 151448.50 | NSC Projects Pvt. Ltd.
113.02 | 2 X 4 sq. mm +1 X 4 sq. mm earth wire | 200.00 | Mtr. | 0.00 | 452.64 | 90528.00 | 534.61 | 106922.86 | 90528.00 | NSC Projects Pvt. Ltd.
113.03 | 2 X 6 sq. mm +1 X 6 sq. mm earth wire | 100.00 | Mtr. | 0.00 | 671.23 | 67123.00 | 728.42 | 72842.00 | 67123.00 | NSC Projects Pvt. Ltd.
114.00 | Supplying and fixing of following sizes of medium class PVC conduit along with accessories in surface/recess including cutting the wall and making good the same in case of recessed conduit as required.
114.01 | 20 mm | 100.00 | Mtr. | 0.00 | 136.59 | 13659.00 | 148.22 | 14822.50 | 13659.00 | NSC Projects Pvt. Ltd.
114.02 | 25 mm | 200.00 | Mtr. | 0.00 | 157.03 | 31406.00 | 170.40 | 34080.86 | 31406.00 | NSC Projects Pvt. Ltd.
114.03 | 32 mm | 50.00 | Mtr. | 0.00 | 189.38 | 9469.00 | 205.52 | 10275.92 | 9469.00 | NSC Projects Pvt. Ltd.
115.00 | Supplying and drawing following sizes of FRLS PVC insulated copper conductor, single core cable in the existing surface/ recessed steel/ PVC conduit/ raceway as required
115.01 | 3 x 1.5 sq. mm | 400.00 | Mtr. | 0.00 | 262.50 | 105000.00 | 284.87 | 113948.12 | 105000.00 | NSC Projects Pvt. Ltd.
115.02 | 3 x 2.5 sq. mm | 200.00 | Mtr. | 0.00 | 409.93 | 81986.00 | 444.86 | 88971.30 | 81986.00 | NSC Projects Pvt. Ltd.
115.03 | 3 x 4 sq. mm | 470.00 | Mtr. | 0.00 | 624.49 | 293510.30 | 677.70 | 318517.50 | 293510.30 | NSC Projects Pvt. Ltd.
115.04 | 3 x 6 sq. mm | 50.00 | Mtr. | 0.00 | 933.73 | 46686.50 | 1013.29 | 50664.51 | 46686.50 | NSC Projects Pvt. Ltd.
116.00 | Supplying and fixing modular blanking plate on the existing modular plate & switch box excluding modular plate as required. | 50.00 | No | 0.00 | 41.96 | 2098.00 | 45.53 | 2276.61 | 2098.00 | NSC Projects Pvt. Ltd.
117.00 | Supplying and fixing suitable size GI box with modular plate and cover in front on surface or in recess, including providing and fixing 3 pin 5/6 amps modular socket outlet ( Shutter type) and 5/6 amps modular switch, connection etc. as required. (For light plugs to be used in non residential buildings). | 20.00 | No | 0.00 | 558.30 | 11166.00 | 605.87 | 12117.42 | 11166.00 | NSC Projects Pvt. Ltd.
118.00 | Supplying and fixing suitable size GI box with modular plate and cover in front on surface or in recess, including providing and fixing 5 pin 15/16 A modular socket outlet (Shutter type) and 15/16 A modular switch with indicator, connections etc. as required. | 22.00 | No | 0.00 | 718.52 | 15807.44 | 779.74 | 17154.19 | 15807.44 | NSC Projects Pvt. Ltd.
119.00 | Supplying and fixing following size/ modules, GI box along with modular base & cover plate for modular switches in recess etc as required.
119.01 | 1 or 2 Module (75mm X 75mm) | 20.00 | No | 0.00 | 342.81 | 6856.20 | 372.01 | 7440.29 | 6856.20 | NSC Projects Pvt. Ltd.
119.02 | 4 Module (125mm X 75mm) | 20.00 | No | 0.00 | 397.94 | 7958.80 | 431.85 | 8636.98 | 7958.80 | NSC Projects Pvt. Ltd.
120.00 | Supplying and fixing following modular switch/ socket on the existing switch box/ cover including connections etc. as required.
120.01 | 5/6 A Switch | 25.00 | No | 0.00 | 77.92 | 1948.00 | 84.55 | 2113.87 | 1948.00 | NSC Projects Pvt. Ltd.
120.02 | 5/6 A Socket | 20.00 | No | 0.00 | 151.03 | 3020.60 | 163.89 | 3277.89 | 3020.60 | NSC Projects Pvt. Ltd.
121.00 | DISTRIBUTION BOARD: Supplying and fixing following way, single/ three pole and neutral, pre-wired, sheet steel, MCB Distribution Board (per phase isolation type), 230/415 volts, on surface/recess, complete with loose wire box/ cable termination box, terminal blocks, duly prewired with suitable size FRLS PVC insulated copper conductor upto terminal blocks, tinned copper busbar, neutral busbar, earth bar, din bar, detachable gland plate, interconnections, phosphatized and powder painted including earthing etc. as required. (But without MCB/ RCCB/isolator).
121.01 | 8 way (4 + 24), TPN Double door, IP 43 | 3.00 | Each | 0.00 | 9821.53 | 29464.59 | 10658.35 | 31975.04 | 29464.59 | NSC Projects Pvt. Ltd.
121.02 | 16 way (2+8), SPN Double Door type, IP 43 | 2.00 | Each | 0.00 | 5574.81 | 11149.62 | 6049.79 | 12099.59 | 11149.62 | NSC Projects Pvt. Ltd.
122.00 | Supplying and fixing the following rating, 240/415 volts, 10kA, "C" curve, miniature circuit breaker suitable for inductive load of following poles in the existing MCB DB complete with connections, testing and commissioning etc. as required
122.01 | 6-32A, C series Single pole MCB | 86.00 | Each | 0.00 | 324.83 | 27935.38 | 352.51 | 30315.80 | 27935.38 | NSC Projects Pvt. Ltd.
122.02 | 6-32 A, Doble Pole MCB | 2.00 | Each | 0.00 | 886.98 | 1773.96 | 962.55 | 1925.11 | 1773.96 | NSC Projects Pvt. Ltd.
122.03 | 6-32A Triple pole MCB | 3.00 | Each | 0.00 | 1843.49 | 5530.47 | 2000.55 | 6001.66 | 5530.47 | NSC Projects Pvt. Ltd.
122.04 | 40A Four pole MCB | 1.00 | Each | 0.00 | 2653.76 | 2653.76 | 2879.86 | 2879.86 | 2653.76 | NSC Projects Pvt. Ltd.
122.05 | 63A Four Pole MCB | 1.00 | Each | 0.00 | 2728.07 | 2728.07 | 2960.51 | 2960.51 | 2728.07 | NSC Projects Pvt. Ltd.
123.00 | Supplying and fixing of following RCCB in the existing MCB DB complete with connections, testing and commissioning etc. as required.
123.01 | 40A RCCB (100mA) | 1.00 | No | 0.00 | 3368.14 | 3368.14 | 3655.11 | 3655.11 | 3368.14 | NSC Projects Pvt. Ltd.
123.02 | 63A RCCB (100mA) | 1.00 | No | 0.00 | 4533.20 | 4533.20 | 4919.44 | 4919.44 | 4533.20 | NSC Projects Pvt. Ltd.
124.00 | Supplying and fixing single pole blanking plate in the existing MCB DB complete etc. as required. | 20.00 | No | 0.00 | 13.19 | 263.80 | 14.31 | 286.29 | 263.80 | NSC Projects Pvt. Ltd.
125.00 | SUPPLY OF LIGHT FIXTURES AND FANS: Supply of 4300 Lumens minimum (2 Ft x 2 Ft), white powder coated recess mounting pressure die-cast aluminium housing recess mounted adjustable LED light with luminaire & efficacy ≥ 100 lm/W, and CRI > 80, THD ≤10%, IP ≥ 20, surge protection ≥ 2kv, PF ≥ 0.95, total power consumption of the fixture shall not more than 110% of the rated capacity of the fixutre, with prewired electronic driver complete with all accessories suitable for operation on single phase 170- 270V 50Hz AC supply meeting AAI technical specifications complete as required. (Make: BAJAJ, Model No: BZRSQL 43L LED GX or equivalent as per approved list of make.). | 62.00 | No | 0.00 | 4722.58 | 292799.96 | 5124.95 | 317747.21 | 292799.96 | NSC Projects Pvt. Ltd.
126.00 | Supply of 1700 Lumens minimum, Recess mounted downlighter with luminaire efficacy of ≥ 100 lm/W and CRI > 80, THD ≤10%, extruded aluminium/ standard alloy housing, IP ≥ 20, surge protection ≥ 2kv , PF ≥ 0.95, total power consumption of the fixture shall not more than 110% of the rated capacity of the fixutre, with prewired electronic driver complete with all accessories suitable for operation on single phase 170-270V 50Hz ACsupply meeting AAI technical specification complete as required.(Make: BAJAJ, Model No:BGSLO Sleek Recess or equivalent as per approved list of make). | 52.00 | No | 0.00 | 1322.09 | 68748.68 | 1434.73 | 74606.13 | 68748.68 | NSC Projects Pvt. Ltd.
127.00 | Supply of minimum13000 Lumens minimum, IP 66, round type High Bay pressure die cast housing , toughened glass LED light luminaire & efficacy ≥ 110 lm/W, and CRI > 70, THD ≤10%, surge protection ≥ 4kv ( inbuilt), PF ≥ 0.95, total power consumption of the fixture shall not more than 110% of the rated capacity of the fixutre, with electronic driver complete with all accessories suitable for operation on single phase 170- 270V 50Hz AC supply meeting AAI technical specification complete as required. (Make: BAJAJ, Model No: BIHNK 100W WH NB or equivalent as per approved list of make.) | 12.00 | No | 0.00 | 10720.50 | 128646.00 | 11633.91 | 139606.90 | 128646.00 | NSC Projects Pvt. Ltd.
128.00 | Supply of 150mm dia sweep metal body, 1400 RPM Exhaust fan with guard and mounting arrangement. Similar to CROMPTON TRANS AIR/ BAJAJ- BAHAR 150mm/ HAVELLS VENTIL AIR DS or equivalent as per approved list of make. | 3.00 | No | 0.00 | 1793.14 | 5379.42 | 1945.92 | 5837.77 | 5379.42 | NSC Projects Pvt. Ltd.
129.00 | Supply of 300 mm, sweep 1400 RPM heavy duty exhaust fan suitable for single phase 230 volt, 50Hz AC supply complete with motor, capacitor, louvers/shutters and all accessories etc. complete as required.(Make: Havells, Model: Turbo force or equivalent) | 1.00 | No | 0.00 | 4555.98 | 4555.98 | 4944.16 | 4944.16 | 4555.98 | NSC Projects Pvt. Ltd.
130.00 | Installation, testing and commissioning of pre-wired, LED fitting with driver/ fluorescent fitting / compact fluorescent fitting of all types, complete with all accessories and tube/lamp etc. directly on ceiling/ wall/ surface including connections with 1.5 sq. mm FRLS PVC insulated, copper conductor, single core cable and earthing etc. as required. | 114.00 | No | 0.00 | 264.90 | 30198.60 | 287.47 | 32771.79 | 30198.60 | NSC Projects Pvt. Ltd.
131.00 | Installation, testing and commissioning of pre-wired, out door high bay LED fitting with driver of all types, complete with all accessories etc. directly on strutural roda of karf area with suitable size clamp, bolt and nut /ceiling/ wall/ surface including connections with 3Cx 1.5 sq. mm FR PVC insulated, copper conductor cable etc. as required. ( Providing extra chain for each lamps for safety at the time of maintenance) | 12.00 | NO | 0.00 | 279.29 | 3351.48 | 303.08 | 3636.97 | 3351.48 | NSC Projects Pvt. Ltd.
132.00 | Installation of exhaust fan upto 450 mm sweep in the existing opening, including making good the damage, connection, testing, commissioning etc as required | 4.00 | No | 0.00 | 468.67 | 1874.68 | 508.60 | 2034.40 | 1874.68 | NSC Projects Pvt. Ltd.
133.00 | SITC of UPS, Aircurtains and Hand dryers Supply, installation, testing & commissioning of 6 KVA ON Line UPS single phase incoming & single phase outgoing having IGBT rectifier & inverter, harmonics <5%, relay card, necessary software etc. including suitable no.of Batteries (SMF type ) for battery back up of 30 minutes, interconnecting cables, battery stand etc. complete as required as per technical specification. | 1.00 | Each | 0.00 | 72691.81 | 72691.81 | 78885.28 | 78885.28 | 72691.81 | NSC Projects Pvt. Ltd.
134.00 | Supply, Installation, Testing And Commissioning of fully automatic stainless steel sensor operated optimum hand dryers with safety thermal cut-off , operated on Single Phase 230 +/- 10 V, 50 HZ power supply etc. As mentioned in technical specifications complete as required | 3.00 | Each | 0.00 | 1486.96 | 4460.88 | 1613.66 | 4840.97 | 4460.88 | NSC Projects Pvt. Ltd.
135.00 | Supply, installation, testing and commissioning of 1000 mm size aluminium powder coated Air Curtain suitable for a minimum openining height upto 03 mtr, operated on Single Phase, 230 V, 50 Hz AC supply, noise level <52 db, CFM of 1100 etc. suitable for continuous operation etc. mentioned in technical specificatins as required. | 4.00 | Each | 0.00 | 17900.27 | 71601.08 | 19425.40 | 77701.60 | 71601.08 | NSC Projects Pvt. Ltd.
136.00 | SUPPLY AND LAYING OF LT CABLES : Supply of following sizes of 1.1 kV grade multistranded aluminium/ Copper conductor armoured, XLPE insulated, PVC tape/ extruded inner & outer sheathed LSZH, power cable as per IS 7098 (Part 1) amended upto date.
136.01 | 3.5 x 240 sq.mm Aluminium Cable | 1200.00 | Mtr. | 0.00 | 1956.16 | 2347392.00 | 2122.82 | 2547388.80 | 2347392.00 | NSC Projects Pvt. Ltd.
136.02 | 3.5 x 50 sq.mm Aluminium Cable | 70.00 | Mtr. | 0.00 | 493.83 | 34568.10 | 535.91 | 37513.63 | 34568.10 | NSC Projects Pvt. Ltd.
136.03 | 4 x 16 sq.mm Aluminium cable | 110.00 | Mtr. | 0.00 | 258.90 | 28479.00 | 280.96 | 30905.82 | 28479.00 | NSC Projects Pvt. Ltd.
137.00 | Supply of following size of 1.1 KV grade, un armoured XLPE insulated PVC sheathed Copper conductor cable confirming to IS: 7098 part -I amended upto date.
137.01 | 3Cx10 Sq.mm copper | 45.00 | Mtr | 0.00 | 661.64 | 29773.80 | 718.01 | 32310.63 | 29773.80 | NSC Projects Pvt. Ltd.
137.02 | 4Cx16 Sq.mm copper | 160.00 | Mtr | 0.00 | 897.78 | 143644.80 | 974.27 | 155882.85 | 143644.80 | NSC Projects Pvt. Ltd.
138.00 | LAYING OF CABLES/ LAYING OF LT/ CONTROL CABLES: Laying of one number PVC insulated and PVC sheathed / XLPE power cable of 1.1 KV grade of following size in the existing masonry open duct as required. Above 185 sq. mm and upto 400 sq. mm | 880.00 | Mtr. | 0.00 | 115.07 | 101261.60 | 124.87 | 109887.36 | 101261.60 | NSC Projects Pvt. Ltd.
139.00 | Laying and fixing of one number PVC insulated and PVC sheathed / XLPE power cable of 1.1 kV grade of following size on cable tray/ surface as required.
139.01 | Upto 35 sq. mm (clamped with 1mm thick saddle) | 313.00 | Mtr. | 0.00 | 231.34 | 72409.42 | 251.05 | 78578.90 | 72409.42 | NSC Projects Pvt. Ltd.
139.02 | Above 35 sq. mm and upto 95 sq. mm (clamped with 25x3mm MS flat clamp) | 70.00 | Mtr. | 0.00 | 134.25 | 9397.50 | 145.68 | 10197.88 | 9397.50 | NSC Projects Pvt. Ltd.
139.03 | Above 185 sq. mm and upto 400 sq. mm | 200.00 | Mtr. | 0.00 | 56.34 | 11268.00 | 61.14 | 12228.26 | 11268.00 | NSC Projects Pvt. Ltd.
140.00 | TERMINATIONS FOR LT CABLES: Supplying and making end termination with brass compression gland and aluminium lugs for following size of PVC insulated and PVC sheathed / XLPE aluminium conductor cable of 1.1 kV grade as required.
140.01 | 3½ X 240 sq. mm (68mm) | 8.00 | Set | 0.00 | 1392.80 | 11142.40 | 1511.47 | 12091.77 | 11142.40 | NSC Projects Pvt. Ltd.
140.02 | 3½ X 50 sq. mm (35mm) | 2.00 | Set | 0.00 | 523.80 | 1047.60 | 568.43 | 1136.87 | 1047.60 | NSC Projects Pvt. Ltd.
140.03 | 4 X 16 sq. mm (28mm) | 4.00 | Set | 0.00 | 492.64 | 1970.56 | 534.61 | 2138.46 | 1970.56 | NSC Projects Pvt. Ltd.
141.00 | Supplying and making end termination with heavy duty type brass single compression gland and copper lugs for following size of XLPE insulated copper conductor cable of 1.1 kV grade as required.
141.01 | 3Cx10 Sq.mm | 6.00 | Set | 0.00 | 503.42 | 3020.52 | 546.31 | 3277.89 | 3020.52 | NSC Projects Pvt. Ltd.
141.02 | 4Cx16 Sq.mm | 8.00 | Set | 0.00 | 516.61 | 4132.88 | 560.63 | 4485.03 | 4132.88 | NSC Projects Pvt. Ltd.
142.00 | LT Panel : Supply, Installation, Testing and Commissioning of cubicle type Main Essential Distribution TTA Indoor LT panel as per IEC 61439, IP42, suitable for 415V+/-10%, 3 Phase, 4 wire 50 Hz AC supply system, fabricated in compartmentalized modular design from CRCA sheet steel of 2 mm thick for frame work and covers, 3 mm thick for gland plates i/c cleaning & finishing complete with 7 tank process for powder coating in approved shade, having TPN Aluminium alloy bus bars having100% neutral bus as that of phase bus supported with SMC bus bar supports, extensable at both side, with short circuit withstand capacity as per design subject to minimum 50 KA for 1 sec , bottom base channel of MS section not less than 100 mm x 50 mm x 5 mm thick, fabrication shall be done in transportable sections, entire panel shall have a common Copper earth bus bar of size as per IEC 61439/ IS 3043 subject to minimum 50 mm x 5 mm at the rear with 2 Nos. earth stud, solid / flexible connections from main earth bus bar to switchgears with required size of Cooper conductors / bus bars and control wiring with 2.5 sqmm FRLS PVC insulated copper conductor cable, cable alleys, cable gland plates in two halves, including Electrical & Mechanical interlocking of incomers, bus coupler breakers and providing following switchgears / accessories as per specifications. (All incomers and bus coupler MCCB's should be mounted on single tier only)
142.01 | Incomer 2 Nos. 400A TPN 25kA Microprocessor based MCCB (Ics=Icu=100%) with S/C, O/C & E/F relay with extended rotary handle with Phase separators & Phase Barriers at both sides. Metering & indications for each incomer 3 Nos. Phase indication LED lamps with 2Amp back up HRC fuse/MCB, breaker ‘ON’ indicating light with 2A HRC fuse/MCB, test terminal block set, fuses, circuits as per standard practice.1 No. digital multifunction meter suitable to measure voltage, Ampere, Frequency, Power Factor with RS-485 Port with suitable Rasin Cast CTs with each incomer. BUS COUPLER 1Nos. 400A TPN 25kA Microprocessor based MCCB (Ics=Icu=100%) with S/C, O/C & E/F relay with extended rotary handle with Phase separators & Phase Barriers at both sides. Electrical & Mechanical interlocking between the both incomers & Bus Coupler. Bus Bars TPN aluminium bus bars of minimum of 800Amps capacity with heat shrinkable coloured sleeves and i/c SMC bus bare cross section, size supports & their spacing etc. for withstanding fault level of25kA for 1 Sec. Outgoings 2 Nos. 100A, 4P 25kA Microprocessor based MCCB (Ics=Icu=100%) with S/C & O/C relay with extended rotary handle with Phase separators & Phase Barriers at both sides along with Digital Ammeter & phase Indication lamps. 08 Nos. 63A, 4P 25kA thermal magnetic based MCCB (Ics=Icu=100%) with S/C & O/C relay with extended rotary handle with Phase separators & Phase Barriers at both sides along with Digital Ammeter & phase Indication lamps. 02 Nos. 40A, 4P 25kA Thermal magnetic based MCCB (Ics=Icu=100%) with S/C & O/C relay with extended rotary handle with Phase separators & Phase Barriers at both sides along with Digital Ammeter & phase Indication lamps 1Nos. Type 2 SPD 65kA 4P (Similar to HAGER(SPN465R) or equivalent) with 1No. Red Indicator Light for SPD with 1Set. SPD Back up fuse 1P 50A 20kA including all necessary accessories. PANEL (AT T1 Extension Building ) as described above. | 1.00 | Job | 0.00 | 1567572.47 | 1567572.47 | 1701132.45 | 1701132.45 | 1567572.47 | NSC Projects Pvt. Ltd.
143.00 | CABLE TRAY & RACEWAY: Supplying and installing following size of perforated Hot Dipped Galvanised Iron cable tray (galvanisation thickness not less than 50 microns) with perforation not more than 17.5%, in convenient sections, joined with connectors, suspended from the ceiling with G.I. suspenders including G.I. bolts & nuts, etc. as required.
143.01 | 300 mm width X 50 mm depth X 1.6 mm thickness | 80.00 | Mtr. | 0.00 | 1322.09 | 105767.20 | 1434.73 | 114778.66 | 105767.20 | NSC Projects Pvt. Ltd.
143.02 | 150 mm width X 50 mm depth X 1.6 mm thickness | 80.00 | Mtr. | 0.00 | 484.19 | 38735.20 | 525.44 | 42035.40 | 38735.20 | NSC Projects Pvt. Ltd.
144.00 | RACEWAY: Supply and fixing of following size of under floor GI raceway for distributing LV and ELV cabling in screed floor installations particularly suitable for application requiring EMC screening. Raceway should be made up of Pre galvanized sheet with thickness of 1.5mm consist of body and cover. It should have average of 120GSM zinc coating. Raceway should be openable from top. Cover fitted on to the body with self forming screw and can be opened easily if required. Raceway should be supplied with required accessories fixing brackets and coupling plates as required. Raceway should be confirmed with the standard EN 50085-2-2 including all accessories complete as required .
144.01 | 300x38 mm (Three Compartment) | 80.00 | Mtr. | 0.00 | 4644.68 | 371574.40 | 5040.41 | 403232.98 | 371574.40 | NSC Projects Pvt. Ltd.
144.02 | 225x38 mm (Two Compartment) | 80.00 | Mtr. | 0.00 | 3758.89 | 300711.20 | 4079.15 | 326332.16 | 300711.20 | NSC Projects Pvt. Ltd.
145.00 | Supply and fixing of following size of Height adjustable under floor crossover Junction box with flyover for Raceways for direct access to cables a the intersection of Raceways supplied completely with base and cover plate(lid). Junction box should be made of Pre galvanized sheet consist of body and cover. Height of the junction box should be adjustable from 50-70mm. Junction box should be supplied with the metal cover for protecting the junction box during constructions at site should be confirmed with the standard EN 50085-2-2s including all accessories complete as required.
145.01 | 300x38 mm (Three Compartment) (ADJ JB 300 X 300 X 50 MM) | 15.00 | No | 0.00 | 4824.47 | 72367.05 | 5235.52 | 78532.87 | 72367.05 | NSC Projects Pvt. Ltd.
145.02 | 225x38 mm (Two Compartment) (ADJ JB150 X 150 X 50 MM) | 15.00 | No | 0.00 | 3781.67 | 56725.05 | 4103.87 | 61558.08 | 56725.05 | NSC Projects Pvt. Ltd.
146.00 | FLOOR EGA BOX: Providing and Fixing Floor boxes for screed floor having following accessories as follows: Full back box for screed floor 3 compartments ( 325 x 325 mm ). Accepts PVC and metal screed floor ducting and conduits with 20mm dia and 25 mm dia. Auto adjustable to screed height 65 to 90 mm with Lid & trim for 3compartment floor box Grey cover RAL 7031 with flexible cable exits (Size 265 mm x 265 mm) for carpet, flush mounting, Flat support plate 8 module with 2Nosx6A universal socket with 2x6Amp switches (6Module) and 1Nosx6/16A round 5pin socket with 1x16Amp switches (3Module) of approved make and waved support plates for 4 modules (2 x 2 modules). | 20.00 | No | 0.00 | 17121.16 | 342423.20 | 18579.91 | 371598.26 | 342423.20 | NSC Projects Pvt. Ltd.
147.00 | Earthing: Earthing with G.I. earth plate 600 mm X 600 mm X 6 mm thick including accessories, and providing masonry enclosure with cover plate having locking arrangement and watering pipe of 2.7 meter long etc. with charcoal/ coke and salt as required. | 16.00 | No | 0.00 | 7769.49 | 124311.84 | 8431.46 | 134903.38 | 124311.84 | NSC Projects Pvt. Ltd.
148.00 | Providing and fixing 25 mm X 5 mm G.I. strip in 40 mm dia G.I. pipe from earth electrode including connection with G.I. nut, bolt, spring, washer excavation and re-filling etc. as required. | 360.00 | Mtr | 0.00 | 739.56 | 266241.60 | 802.57 | 288924.77 | 266241.60 | NSC Projects Pvt. Ltd.
149.00 | Providing and fixing 25 mm X 5 mm G.I. strip on surface or in recess for connections etc. as required. | 90.00 | Mtr | 0.00 | 254.11 | 22869.90 | 275.76 | 24818.31 | 22869.90 | NSC Projects Pvt. Ltd.
150.00 | Providing and fixing 6 SWG dia G.I. wire on surface or in recess for loop earthing as required. | 360.00 | Mtr | 0.00 | 79.11 | 28479.60 | 85.85 | 30905.82 | 28479.60 | NSC Projects Pvt. Ltd.
151.00 | Earthing with Copper earth plate 600 mm X 600 mm X 3mm thick including accessories, and providing masonry enclosure with cover plate having locking arrangement and watering pipe of 2.7 meter long etc. with charcoal/ coke and salt as required. | 12.00 | NO | 0.00 | 14460.21 | 173522.52 | 15692.25 | 188306.98 | 173522.52 | NSC Projects Pvt. Ltd.
152.00 | Providing and fixing 25 mm X 5 mm Copper strip in 40 mm dia G.I. pipe from earth electrode including connection with G.I. nut, bolt, spring, washer excavation and re-filling etc. as required. | 240.00 | Mtr | 0.00 | 1542.64 | 370233.60 | 1674.07 | 401777.11 | 370233.60 | NSC Projects Pvt. Ltd.
153.00 | Providing and fixing 25 mm X 5 mm G.I. strip on surface or in recess for connections etc. as required. | 300.00 | Mtr | 0.00 | 1132.71 | 339813.00 | 1229.21 | 368764.44 | 339813.00 | NSC Projects Pvt. Ltd.
154.00 | LIGHTENING PROTECTION SYSTEM: SITC of Air-termination rod, diameter: 10 mm, total length: 1000 mm, Al Air-termination rod for protecting roof mounted structures Can be fixed in a concrete base with fixing wedge (8.5 kg) (Make : Dehn Part No. 102 075 / equivalent) or by means of conductor holders. Total length: 1000 mm Material: AlMgSi, Diameter Ø: 10 mm, Standard: EN 62561-2 | 9.00 | Each | 0.00 | 3176.33 | 28586.97 | 3446.99 | 31022.89 | 28586.97 | NSC Projects Pvt. Ltd.
155.00 | SITC of Al Round Conductor Holder for Metal / Roof Sheet with accessories Stainless Steel Self-Threaded Screw With washer to meet requirements to IEC/EN 62561-1 | 360.00 | Each | 0.00 | 779.11 | 280479.60 | 845.49 | 304375.50 | 280479.60 | NSC Projects Pvt. Ltd.
156.00 | SITC of Conductor holder for Parapet wall/Side wall. Having height- 16 mm, Thread of conductor holder- M8, Material of conductor holder- SS, Conductor leading- loose, Conductor holder support Rd- 8 mm With accessories Screw and Gitty, Material SS (M5 x 50mm) | 70.00 | Each | 0.00 | 461.48 | 32303.60 | 500.79 | 35055.64 | 32303.60 | NSC Projects Pvt. Ltd.
157.00 | SITC of Universal connector of Material- StSt, with clamping range- 8-10mm, with truss head screw M10x35 mm & Complied as per Standard EN 62561-1. | 60.00 | Each | 0.00 | 857.02 | 51421.20 | 930.04 | 55802.54 | 51421.20 | NSC Projects Pvt. Ltd.
158.00 | SITC of 8mm AL Roof Conductor.Diameter Ø- 8 mm, Cross section- 50 mm2, Expansion Pieces of Material stst(V4A),Standard based on EN 62561-2 | 500.00 | Mtr | 0.00 | 419.52 | 209760.00 | 455.26 | 227631.25 | 209760.00 | NSC Projects Pvt. Ltd.
159.00 | SITC of UNI Disconnecting Clamps with intermediate plate for round and flat conductor of Material- StSt, Material thickness- 2.5 mm, with clamping range- Rd / Fl 8-10 / 30 mm, & Complied as per Standard EN 62561-1. | 10.00 | Each | 0.00 | 1000.86 | 10008.60 | 1086.13 | 10861.32 | 10008.60 | NSC Projects Pvt. Ltd.
160.00 | SITC of Lightning counter indicating date and time of last record In-addition to this cursor is provided to see previous history of surges etc complete as required | 1.00 | Each | 0.00 | 45847.41 | 45847.41 | 49753.69 | 49753.69 | 45847.41 | NSC Projects Pvt. Ltd.
161.00 | Fire Fighting and Fire Detection & Alarm System works: Supply, Installation, Testing & Commissioning of Microprocessor based intellegent analog Addressable Type Fire Alarm Control Panel of 2 loop (expandable up to 4 loop), with minimum 320 character graphics / LCD display with touch screen, The panel should be equiped with loop capacity to take minimum 240 intellegent addressable detectors/ devices (in any combination) in one loop. Four access levels, capable of taking Protocol Devices, Graphical Display, sufficient numbers of programmable relay controls for controlling pressurization fans, ventilation fans, fire pump room, monitoring of fire sprinkler and fire hydrant pump, 230 volts, 50 Hz AC power supply, automatic battery charger, 24 volts sealed maintenance free lead acid batteries sufficient for 2 hours normal working and then be capable of operating the system for 30 minutes during an emergency conditions / fault conditions along with battery stand as required. The panel shall be UL/EN listed and shall be interfaced with PA system (For Giving triger Signal to Start pre-recorded Digital Voice Evacuation from PA system in case of fire ),Fire Hydrant System. It shall have interfacing connectivity (BACNET/ MODBUS/ Openprotocol gateway) for Building Management System complete as required. Auto dialler shall also be provided. | 1.00 | Job | 0.00 | 958900.00 | 958900.00 | 1040600.00 | 1040600.00 | 958900.00 | NSC Projects Pvt. Ltd.
162.00 | Supply, Installation, Testing & commissioning of UL/EN listed (latest version) intelligent addressable multisensor detector {Smoke + heat } with inbuilt fault isolator / isolator base with unique optical sensing chamber, visible LED, fully coated circuit board, superior RF / Transient protection suitable for 2 wires loop connection, complete with plug into common separate base & housing constructed of LEXAN (or polycarbonate) complete with connections etc. as required and to be installed under/ above false ceiling roof and concealed space and as per enclosed specifications. (Cost of plug in common base and bcak boxes ( if required) shall deemed to be included in cost of detectors) | 40.00 | Each | 0.00 | 5692.44 | 227697.60 | 7154.12 | 286165.00 | 227697.60 | NSC Projects Pvt. Ltd.
163.00 | Supply, Installation, Testing & commissioning of UL/ EN Listed (latest version) intelligent addressable Manual Pull station (not break glass type suitable for semi flush mounting with inbuilt fault isolator with double gang outlet box, equipment for key operated test-reset lock, electronic or rotary switches for address setting. Manual pull station shall be connected with two wire to SLC loop of Fire Control Panel. Cover shall be made out of LEXAN (or poly carbonate equivalent) with clear operating instruction and the word Fire appearing on the front complete with connections etc. as required and as per enclosed specifications. | 5.00 | Each | 0.00 | 7791.06 | 38955.30 | 8454.88 | 42274.38 | 38955.30 | NSC Projects Pvt. Ltd.
164.00 | Supply, installation, testing and commissioning of Response Indicators for getting fire indications of detectors installed above false ceiling area interconnecting to loop cable complete as required. | 20.00 | Each | 0.00 | 599.31 | 11986.20 | 650.38 | 13007.50 | 11986.20 | NSC Projects Pvt. Ltd.
165.00 | Supply, installation, testing and commissioning of UL/EN listed (latest version) Intelligent addressable Control Module/ Relay Module (output module) with inbuilt fault isolator for tripping of AHU & Ventilation / pressurisation fans / hooter complete with termination etc. as required and as per enclosed specifications. | 5.00 | NO | 0.00 | 5393.81 | 26969.05 | 5853.38 | 29266.88 | 26969.05 | NSC Projects Pvt. Ltd.
166.00 | Supply, installation, testing & commissioning of UL/EN listed (Latest Version) Monitor Module with inbuilt fault isolator (for monitoring different electrical/mechanical device etc) as per specifications. | 2.00 | NO | 0.00 | 5393.81 | 10787.62 | 5853.38 | 11706.75 | 10787.62 | NSC Projects Pvt. Ltd.
167.00 | Supply, installation, testing and commissioning of UL/EN listed (latest version) loop powered addressable Hooter-cum- strobe with inbuilt fault isolator / isolator module with minimum 90dB output at a distance of 1 mtr. and with required power supply converter (230VAC to 12/24 VDC) complete with termination etc. as required and as per enclosed specification. | 2.00 | NO | 0.00 | 4195.19 | 8390.38 | 4552.62 | 9105.25 | 8390.38 | NSC Projects Pvt. Ltd.
168.00 | WIRING & CONDUITING: Supply & laying of 2x1.5sq.mm. PVC insulated FRLS copper twin twisted unshielded wire in surface/ recessed existing conduit for fire detection and alarm devices and interconnection as required | 580.00 | Mtr. | 0.00 | 179.79 | 104278.20 | 195.11 | 113165.25 | 104278.20 | NSC Projects Pvt. Ltd.
169.00 | Supplying and fixing of following sizes of steel conduit along with accessories in surface/recess including painting in case of surface conduit, or cutting the wall and making good the same in case of recessed conduit as required. a) 25 mm | 410.00 | Mtr. | 0.00 | 179.79 | 73713.90 | 195.11 | 79996.12 | 73713.90 | NSC Projects Pvt. Ltd.
170.00 | Supply and fixing of 25mm dia Flexiable steel conduit from JB to BFC detectors along with accessories in surface/ recess etc. as required | 80.00 | Mtr. | 0.00 | 661.64 | 52931.20 | 718.01 | 57441.12 | 52931.20 | NSC Projects Pvt. Ltd.
171.00 | Supplying & fixing Internal and External stainless steel single headed fire hydrant landing valve with instantaneous Gun metal coupling of 63mm dia with cast iron wheel ISI marked conforming to IS:5290(Type-A) with blank PVC cap and chain as required. | 4.00 | Job | 0.00 | 11986.25 | 47945.00 | 13007.50 | 52030.00 | 47945.00 | NSC Projects Pvt. Ltd.
172.00 | Providing & fixing 63 mm dia gunmetal short Branch pipe with 20mm (nominal internal diameter) in size stainless steel nozzle conforming to IS:903 suitable for instantaneous connection complete to inter?connect hose pipe, coupling etc. as required and as per enclosed specificaion. | 4.00 | Job | 0.00 | 3595.88 | 14383.52 | 3902.25 | 15609.00 | 14383.52 | NSC Projects Pvt. Ltd.
173.00 | Providing & fixing of MS Hose cabinet outdoor type of size 0.90 Mx 0.60 Mx 0.50 M made of 2mm thick MS sheet with 6mm thick glazed glass doors i/c necessary locking arrangement suitable to accomodate 2nos 15m long hoses, one no branch pipe, etc. and mounted on wall or with raised brick platform. The cabinet shall be painted with red colour shade No. 536 of IS: 5 externally & white internally complete in all respects for external hydrant and as per enclosed specification. | 2.00 | Job | 0.00 | 8390.38 | 16780.76 | 9105.25 | 18210.50 | 16780.76 | NSC Projects Pvt. Ltd.
174.00 | Providing & fixing 63mm dia., 15mtr. long RRL hose pipe (ISI Marked) with 63mm dia. male and female gun metal couplings duly binded with GI wire, rivets etc. conforming to IS- 636 (Type-A) complete as required & as per enclosed specification. | 8.00 | Job | 0.00 | 9889.00 | 79112.00 | 10406.00 | 83248.00 | 79112.00 | NSC Projects Pvt. Ltd.
175.00 | Providing and fixing First-Aid Hose Reel 20mm dia. x 30m long (minimum length) (Thermoplastic Type as per I.S. 12585) complete with drum, bracket, 25mm dia. shut-off valve and 5mm Gun-Metal nozzle conforming to IS-:884, connection with riser with MS C- class pipe, painting the MS works complete as required & as per enclosed specification. | 1.00 | Job | 0.00 | 17979.38 | 17979.38 | 19511.25 | 19511.25 | 17979.38 | NSC Projects Pvt. Ltd.
176.00 | Providing and fixing angle iron (40mmx40mmx5mm) door frame and S.S. sheet (2mm thick) cum glass shutter of size 2.1mtrx0.9mtr(N.S.) with 25mmx25mmx3mm angle frame all around and stiffened in between i/c hinges, handle, locking arrangement, painting with approved synthetic enamel paint i/c sign writing on glass at internal hydrant including providing & fixing S.S. sheet 2mm thick on remaining portion above door to close opening i/c painting etc. as required. Glass shall be 6mm thick. | 2.00 | Job | 0.00 | 23972.50 | 47945.00 | 26015.00 | 52030.00 | 47945.00 | NSC Projects Pvt. Ltd.
177.00 | Providing and fixing fire brigade suction hose coupling (draw out connection) with nut for female coupling as per IS-902 complete with 150mm dia. Suction pipe and foot valve (to be connected to static tank) complete as required and as per enclosed specification. | 1.00 | Job | 0.00 | 29965.63 | 29965.63 | 32518.75 | 32518.75 | 29965.63 | NSC Projects Pvt. Ltd.
178.00 | Supplying and fixing orifice plate made of 6 mm. thick stainless steel with orifice of required size in between flange & landing valve of external and internal hydrant to reduce pressure to working pressure of 3.5 kg/cm2 complete as required & as per enclosed specification. | 4.00 | Job | 0.00 | 599.31 | 2397.24 | 650.38 | 2601.50 | 2397.24 | NSC Projects Pvt. Ltd.
179.00 | Supplying and Fixing of Fire Man's axe with heavy insulated rubber as per standard conforming to IS 926. | 2.00 | Each | 0.00 | 4794.50 | 9589.00 | 5203.00 | 10406.00 | 9589.00 | NSC Projects Pvt. Ltd.
180.00 | PIPES & VALVES: Providing laying, testing & commissioning of following size 'C' class heavy duty MS Pipe conforming to IS 1239/3589 i/c fittings like elbows, tees, flanges, tapers, nuts bolts, gaskets etc. in ground including welding, excavation & providing cement concrete blocks as supports, anticorrosive treatment with coaltar/asphalt tape as per IS 10221, refilling the trench etc. as per specification and as required complete in all respect.
180.01 | 150mm dia. | 80.00 | Mtr. | 0.00 | 5393.81 | 431504.80 | 5853.38 | 468270.00 | 431504.80 | NSC Projects Pvt. Ltd.
180.02 | 80mm dia. | 20.00 | Mtr. | 0.00 | 2996.56 | 59931.20 | 3251.88 | 65037.50 | 59931.20 | NSC Projects Pvt. Ltd.
181.00 | Providing, fixing, jointing and commissioning of following sizes of C- class heavy duty Mild Steel pipes conforming to IS-1239/ IS-3589, including cutting, welding, nut-bolts, gasket, fitting viz. bends, tees, reducers, crosses, flanges etc. and fixing the pipes on wall / ceiling / beam / floor with suitable MS clamps / structural supports/PCC block and painting complete as required and as per enclosed Note:-The Pipes size 150 mm & below shall be M.S. ‘C’ class as per IS : 1239 and pipes size above 150 mm shall be welded black steel pipe heavy class as per IS: 3589, from minimum 6.35 mm thick M.S. Sheet for pipes upto 350 mm dia. and from minimum 7mm thick MS sheet for pipes of 400 mm dia and above.
181.01 | 100 m dia | 6.00 | Mtr. | 0.00 | 3014.55 | 18087.30 | 3271.39 | 19628.35 | 18087.30 | NSC Projects Pvt. Ltd.
181.02 | 80 mm dia | 10.00 | Mtr. | 0.00 | 2318.14 | 23181.40 | 2515.65 | 25156.51 | 23181.40 | NSC Projects Pvt. Ltd.
181.03 | 65 mm dia | 10.00 | Mtr. | 0.00 | 2016.09 | 20160.90 | 2187.86 | 21878.61 | 20160.90 | NSC Projects Pvt. Ltd.
181.04 | 50mm dia | 10.00 | Mtr. | 0.00 | 1797.94 | 17979.40 | 1951.12 | 19511.25 | 17979.40 | NSC Projects Pvt. Ltd.
181.05 | 40mm dia | 10.00 | Mtr. | 0.00 | 1438.35 | 14383.50 | 1560.90 | 15609.00 | 14383.50 | NSC Projects Pvt. Ltd.
181.06 | 32mm dia | 100.00 | Mtr. | 0.00 | 1198.63 | 119863.00 | 1300.75 | 130075.00 | 119863.00 | NSC Projects Pvt. Ltd.
181.07 | 25mm dia | 100.00 | Mtr. | 0.00 | 958.90 | 95890.00 | 1040.60 | 104060.00 | 95890.00 | NSC Projects Pvt. Ltd.
182.00 | AUTOMATIC SPRINKLER SYSTEM: Providing & fixing of 15 mm dia. sprinkler head with standard response Quartzoid Bulb operate at 68 degree C complete with all accessories as required and as per enclosed specification (UL Listed) Pendent type in chrome finish (Standard Coverage) | 80.00 | Each | 0.00 | 599.31 | 47944.80 | 650.38 | 52030.00 | 47944.80 | NSC Projects Pvt. Ltd.
183.00 | Providing & fixing flexible tubes in corrugated SS, for connecting pendant sprinklers to branch lines complete with all necessary accessories reducers, O?rings, nipples etc., supporting structural arrangments in the false ceiling/slab as per site requirement for the below lengths and tested for min 15 Kg/Sq.cm pressure with G.I. retainer rings & guide bolts complete as required and as per enclosed specification (UL Listed) For 1000 mm length. | 80.00 | Each | 0.00 | 3595.88 | 287670.40 | 3902.25 | 312180.00 | 287670.40 | NSC Projects Pvt. Ltd.
184.00 | Providing and fixing 25mm dia inspecting & testing assembly with S.S. isolation valve, S.S. sight glass byepass valve & connected to line drain complete in all respect as per standard practice of code including pressure gauges of approved make. | 1.00 | Job | 0.00 | 11986.25 | 11986.25 | 13007.50 | 13007.50 | 11986.25 | NSC Projects Pvt. Ltd.
185.00 | Providing, fixing, testing and commissioning of following sizes of butterfly valve of rating PN 16, wafer type, in cast iron body with Cast Bronze or Stainless Steel disc, EPDM seal, SS single piece shaft, conforming to IS-13095 of the following sizes complete with cast iron hand lever companion flanges, bolts, nuts, washers & inserted rubber gaskets & as per technical specification and complete as required as per site i/c dismantling of faulty valves if any as per instruction by E-I-C.
185.01 | 100 mm Butterfly valve | 1.00 | Each | 0.00 | 3610.26 | 3610.26 | 3917.86 | 3917.86 | 3610.26 | NSC Projects Pvt. Ltd.
185.02 | 80 mm Butterfly Valve | 1.00 | Each | 0.00 | 3014.55 | 3014.55 | 3271.39 | 3271.39 | 3014.55 | NSC Projects Pvt. Ltd.
186.00 | FIRE EXTINGUISHER: Supply, installation, testing and commissioning ISI marked (IS:15683) Fire Extinguisher, Carbon-di?oxide type capacity 4.5 Kg. Flat base including valve, discharge hose of not less than 10 mm dia, 1M long and complete in all respects including initial fill with CO2 gas conforming to IS:307-1966 and wall suspension braket as required as per specifications. | 2.00 | Job | 0.00 | 7791.06 | 15582.12 | 8454.88 | 16909.75 | 15582.12 | NSC Projects Pvt. Ltd.
187.00 | Supply, installation, testing and commissioning ISI marked (IS:15683) portable fire extinguisher, water (gas pressure) type capacity 9 kg with gun metal cap and nozzle and complete in all respects including initial fill and wall suspension brackets as required as per specifications. | 2.00 | Job | 0.00 | 5993.13 | 11986.26 | 6503.75 | 13007.50 | 11986.26 | NSC Projects Pvt. Ltd.
188.00 | Supply, installation, testing and commissioning of 6kg ABC (Powder Type) Fire Extinguisher. Mild Steel Cylinders ISI marked fitted with pressure indicating gauge, internal tube, squeeze lever type valve fully charged with ABC 90 powder (Mono Ammonium Phosphate) pressured by Nitrogen complete in all respects including wall suspension bracket and conforming to IS:15683 as required as per specifications . | 2.00 | Job | 0.00 | 4195.19 | 8390.38 | 4552.62 | 9105.25 | 8390.38 | NSC Projects Pvt. Ltd.
189.00 | Provision of VRF Air Conditioning System: Variable Refrigerant Volume / Flow system: Supply, Installation, testing & commissioning of Variable Refrigerant Flow / volume modular type airconditioning system with stepless modulation complete with indoor and outdoor units, individual remote controller & centralized controller, interconnected refrigerant piping , full charge of refrigerant gas & oil, control cabling etc. as per detail given in specifications & having following items:(Refrigerant to be used shall be R - 410 A ). Supply Installation, testing & commissioning of Outdoor Unit--- Supply Installation, testing & commissioning of Modular type outdoor units ( COP 3.7 at AHRI condition ) equipped with highly efficient scroll / rotary compressors with inverter type compressor (s) , special heat exchanger, low noise condenser fan , auto check function for connection error, auto address setting and capacity as mentioned below. 16 HP Heat Pump type | 4.00 | No | 0.00 | 558109.77 | 2232439.08 | 605661.72 | 2422646.90 | 2232439.08 | NSC Projects Pvt. Ltd.
190.00 | Cassette Type Indoor Units (Round Flow Type) INCLUDING Refnet Joints, Cordless Remote Controllers --Supply Installation, testing & commissioning of Indoor units Iincluding Refnet Joints, Cordless Remote Controllers, address setting and capacity as mentioned below. multispeed motor, coil section with DX coil, outer cabinet, drain pan, drain water liftup mechanism insulation, pipe connections, fresh air intake etc. of various capacities as per specifications and drawings. Cassette Unit 4.5 TR: | 12.00 | No | 0.00 | 88458.53 | 1061502.36 | 95995.35 | 1151944.20 | 1061502.36 | NSC Projects Pvt. Ltd.
191.00 | Centralized controller-- Supply Instalaltion, testing & commissioning of Main Intelligent touch screen central controller system including all the accessories suitable to operate, monitor, on/off, temperature setting of all the indoor units indiviually complete as required and as specified. | 1.00 | No | 0.00 | 90496.19 | 90496.19 | 98206.62 | 98206.62 | 90496.19 | NSC Projects Pvt. Ltd.
192.00 | Refrigerant Piping (For VRV/VRF) --- Supply& Fixing of Interconnecting copper refrigerant pipe work of following sizes pipes and fittings like elbows, couplers, Y- joints, brass fittings, "U" loops, expansion loops,Refnets etc , insulated with (class O) 25 mm / 19 mm thick Elastomeric Nitrile Rubber between indoor and outdoor units i/c refrigrant as per specifications. Copper pipes shall be one endexpandable tubes and Pipes shall be fixed with suitable size of clamp / MS hanger / MS support / MS angle as per site requirement.
192.01 | 9.5 mm O.D. Pipe Size with insulation of 19 mm thick | 41.00 | Mtr | 0.00 | 581.34 | 23834.94 | 630.87 | 25865.66 | 23834.94 | NSC Projects Pvt. Ltd.
192.02 | 15.9 mm O.D. Pipe Size with insulation of 19 mm thick | 31.00 | Mtr | 0.00 | 982.87 | 30468.97 | 1066.62 | 33065.07 | 30468.97 | NSC Projects Pvt. Ltd.
192.03 | 19.1 mm O.D. Pipe Size with insulation of 25 mm thick | 31.00 | Mtr | 0.00 | 1012.84 | 31398.04 | 1099.14 | 34073.33 | 31398.04 | NSC Projects Pvt. Ltd.
192.04 | 22.2 mm O.D. Pipe Size with insulation of 25 mm thick | 17.00 | Mtr | 0.00 | 1168.66 | 19867.22 | 1268.24 | 21560.03 | 19867.22 | NSC Projects Pvt. Ltd.
192.05 | 28.6 mm O.D. Pipe Size with insulation of 25 mm thick | 23.00 | Mtr | 0.00 | 1666.09 | 38320.07 | 1808.04 | 41584.98 | 38320.07 | NSC Projects Pvt. Ltd.
192.06 | 31.8 mm O.D. Pipe Size with insulation of 25 mm thick | 37.00 | Mtr | 0.00 | 1977.73 | 73176.01 | 2146.24 | 79410.79 | 73176.01 | NSC Projects Pvt. Ltd.
192.07 | 34.9 mm O.D. Pipe Size with insulation of 25 mm thick | 45.00 | Mtr | 0.00 | 2529.76 | 113839.20 | 2745.30 | 123538.34 | 113839.20 | NSC Projects Pvt. Ltd.
192.08 | 41.3 mm O.D. Pipe Size with insulation of 25 mm thick | 19.00 | Mtr | 0.00 | 2887.37 | 54860.03 | 3133.38 | 59534.21 | 54860.03 | NSC Projects Pvt. Ltd.
193.00 | Control & Transmission Wiring-- Providing & fixing control cum transmission wiring of copper in PVC conduits between indoor and out door unit. 2 core x 1.5 sqmm | 130.00 | Mtr | 0.00 | 251.71 | 32722.30 | 273.16 | 35510.47 | 32722.30 | NSC Projects Pvt. Ltd.
194.00 | Supply & Fixing of 25 MM DIA PVC Drain pipe along with proper support and 9mm nitrile rubber insulation. | 75.00 | Mtr | 0.00 | 251.71 | 18878.25 | 273.16 | 20486.81 | 18878.25 | NSC Projects Pvt. Ltd.
195.00 | Supply, installation, testing and commissioning of Single Inline fan suitable for 220±10% volts, 50 Hz,single phase AC supply and complete with all standard accessories such as motors, blades etc., the casing of inline fan shall be accoustically lined and shall be selected for lower noise level, fan motor shall have inbuilt speed controller, including connections with suitable size PVC insulated FR copper conductor wire from the point outlet to the fan as required etc. as required.
195.01 | 100 cfm Exhaust Fan | 1.00 | Each | 0.00 | 30982.06 | 30982.06 | 33621.79 | 33621.79 | 30982.06 | NSC Projects Pvt. Ltd.
195.02 | 500 cfm Exhaust Fan | 2.00 | Each | 0.00 | 55078.02 | 110156.04 | 59770.77 | 119541.54 | 110156.04 | NSC Projects Pvt. Ltd.
196.00 | Design, Supply, installation, testing and commissioning of 22 gauage GS sheet metal confirming to IS: 277 ducting as per IS 655-2006 for Toilets exhaust air system as per ducting specifications and with suitable supports using MS angles, channels, rods, anchor bolts, etc to roof /truss and as per specifications , sizing of ducts including suitable size power coated extruded aluminium section exhaust airgrille with bird screen & rain protecton and suitable size powder coated extruded aluminium air grilles ( inside toilet room) with volume control dampers complete with black anodized extruded aluminum VCD, nuts, bolts, screws etc complete as required. | 1.00 | Job | 0.00 | 115607.38 | 115607.38 | 125457.34 | 125457.34 | 115607.38 | NSC Projects Pvt. Ltd.
197.00 | SIGNAGES: 1.5a- Airline Listing - Directional Drg. No. Refer design drawing 1.5a-S, 1.5aG Type A Providing and fixing Non-illuminated signs including all operations from fabrication to installation all complete as per drawings, technical specifications, signage schedule and to the satisfaction of the Engineer-in-Charge. All exterior signs should be manufatured considering harsh outdoor conditions, weatherproofing techniques and materials shall be used. 1. Sign frame - M.S. box section 50x50mm, hotdipped galvanized to be fixed upon the sign structure. 2.Sign face - 3mm thick aluminium fabrication with a white retro-reflective film to be mounted on Sign frame. Graphics in Plotter cut RAL:5013 Exterior grade opaque vinyl pasted over white retro-reflective vinyl pasted over 1.29mm thick aluminium sheet. 3. Sign structure - M.S. hollow box section 125x125 and mounting square sections50x50mm, hotdipped galvanised and PU Painted to match RAL 9006 fixed to ground. 4. Cover plate - 5 mm thick cover plate mounted on the flooring. All hardware used for fixing of sign shall be Stainless steel. Secret fixing methods should be used to fix parts together. Accessories: Providing and fixing all accessories such as thimbles, end connectors, nut-inserts, screws, rivets, bolts, washers, nuts, etc. complete as per drawing. | 1.00 | Each | 0.00 | 137841.88 | 137841.88 | 149586.25 | 149586.25 | 137841.88 | NSC Projects Pvt. Ltd.
198.00 | 1.6b Entry / Exit Announcer. Drg. No. Refer design drawing 1.6b-S, 1.6bG Type A Providing and fixing Non-illuminated signs including all operations from fabrication to installation all complete as per drawings, technical specifications, signage schedule and to the satisfaction of the Engineer-in-Charge. All exterior signs should be manufatured considering harsh outdoor conditions, weatherproofing techniques and materials shall be used. Sign Portal : The portal frame is site dependent. Wherever existing portal exists, the portal to have Yellow Pantone Yellow C opaque vinyl stuck over. In case of no portal, 50mm wide portal has to be fabricated from 3mm thick ACP, with Yellow Pantone 116C Vinyl Stuck over it. Sign Structure (in case of no portal) The internal structural frame to be made from 50 mm MS box section hot-dipped galvanized PU Painted in colour RAL 9006. Sign Letters 50mm thk 3D cut letters in black glossy acrylic. Accessories: Providing and fixing all accessories such as thimbles, end connectors, nut-inserts, screws , rivets, bolts, washers, nuts, etc. complete as per drawing. | 4.00 | Each | 0.00 | 117105.66 | 468422.64 | 127083.27 | 508333.10 | 468422.64 | NSC Projects Pvt. Ltd.
199.00 | 2.1a/2.1d Directional Sign (Ceiling Hung / Wall Projected ) Drg. No. Refer design drawing 2.1aS, 2.1a-G Providing and fixing illuminated signs including all operations from fabrication to installation all complete as per drawings, technical specifications, signage schedule and to the satisfaction of the Engineer-in-Charge. Sign face Graphics - Plotter cut Blockout vinyl Pantone Black 6C, vinyl for text Pantone Yellow C or Cyan 311C as per graphics, pasted over 8mm thick White translucent 040 acrylic. Sign Frame 50mm wide aluminium extrusion with inbuilt frame to recieve the sign face. The panel should be made easily openable for maintainance. Sign Structure Framewrok of aluminium 25mmx 25mm hollow squrae sections. Celling hung suspender: Providing and fixing Stainless steel 25x25mm Hollow sections mounted on slabs/beams/walls. OR Wall Projection: Projection supported of small plates 8mm thick and tension rod with threaded ends and turnbuckles for adjustments. Secret fixing methods should be used to fix parts together All hardware used for fixing of sign shall be Stainless steel. Lighting All internal illumination shall be using Power LED strip edge Lights with electronic controllers, having even spread and overlaps to avoid banding and dark spots. The actual structural design of the sign for its stability shall be responsibility of the EPC contractor and shall be designed with due consultation and approval from structural designer. Secret fixing methods should be used to fix parts together. Accessories: Providing and fixing all accessories such as thimbles, end connectors, nut-inserts, screws , rivets, bolts, washers, nuts, etc. complete as per drawing | 2.00 | Each | 0.00 | 99485.88 | 198971.76 | 107962.25 | 215924.50 | 198971.76 | NSC Projects Pvt. Ltd.
200.00 | 2.1b-4- Floor Mounted Directional Sign -Double Drg. No. Refer design drawing 2.1b-4-S, 2.1b-4-G Providing and fixing illuminated signs including all operations from fabrication to installation all complete as per drawings, technical specifications, signage schedule and to the satisfaction of the Engineer-in-Charge. 1. Sign face - Graphics - Plotter cut Blockout vinyl Pantone Black 6C, vinyl for text Pantone Yellow C or Cyan 311C as per graphics, pasted over 8mm thick White translucent 040 acrylic. Graphics as per 2.1 2. Sign frame - 50mm wide aluminium extrusion with inbuilt frame to recieve the sign face. The panel should be made easily openable for maintainance. 3. Sign structure - All structural members in Stainless steel Hollow box section100x100 brush finish, base plate embedded below the floor finish and provided with a floor trim ring. All hardware used for fixing of sign shall be Stainless steel. Projection supported of small plates 8mm thick and tension rod with threaded ends and turnbuckles for adjustments. Lighting : All internal illumination shall be using Power LED Strip Edge Lights with electronic controllers, having even spread and overlaps to avoid banding and dark spots. Accessories: Providing and fixing all accessories such as thimbles, end connectors, nut-inserts, screws , rivets, bolts, washers, nuts, etc. complete as per drawing | 1.00 | Each | 0.00 | 191780.00 | 191780.00 | 208120.00 | 208120.00 | 191780.00 | NSC Projects Pvt. Ltd.
201.00 | 2.2d-2 Counter Mounted Facility Announcer - with screen Drg. No. Refer design drawing 2.2d-2-S, 2.2d-2-G Providing and fixing illuminated signs including all operations from fabrication to installation all complete as per drawings, technical specifications, signage schedule and to the satisfaction of the Engineer-in-Charge, powdercoated, colour RAL 9006. 1. Sign frame - Aluminium extrusion 100 mm wide, openable on one side for maintenance, powdercoated, colour RAL 9006. 2. Sign face - White translucent 040 acrylic, 5mm thk. Matt Laminated printed graphic. Graphics - Plotter cut vinyl Blockout Pantone Black 6C/Yellow C, vinyl for text Pantone Yellow C/Black 6C as per graphics, pasted over acrylic with white diffuser film on inside face. 3. FIDS/Information Panel- Digital Panel mounted on cross ties internally, with brackets designed for the specified sizes. 4. Sign structure - All structural members in 100x100mm Stainless steel Hollow box section brush finish, base plate embedded below the floor finish and provided with a floor trim ring. All hardware used for fixing of sign shall be Stainless steel. Lighting : All internal illumination shall be using Power LED Strip Edge Lights with electronic controllers, having even spread and overlaps to avoid banding and dark spots. Secret fixing methods should be used to fix parts together. Accessories: Providing and fixing all accessories such as thimbles, end connectors, nut-inserts, screws , rivets, bolts, washers, nuts, etc. complete as per drawing | 18.00 | Each | 0.00 | 45919.32 | 826547.76 | 49831.73 | 896971.18 | 826547.76 | NSC Projects Pvt. Ltd.
202.00 | 2.4a-Washroom/Drinking Water/Baby Care Drg. No. Refer design drawing 2.4a-S,2.4a-G Providing and fixing illuminated signs including all operations from fabrication to installation all complete as per drawings, technical specifications, signage schedule and to the satisfaction of the Engineer-in-Charge, powdercoated, colour RAL 9006. Type 1 - Wall Projected 1. Sign Internal Structure -50mm wide aluminium extrusion with inbuilt frame to recieve the sign face. The panel should be made easily openable for maintainance. 2. Sign face - Graphics - Plotter cut Blockout vinyl Pantone Black 6C, vinyl for text Pantone Yellow C or Cyan 311C as per graphics, pasted over 8mm thk acrylic. All hardware used for fixing of sign shall be Stainless steel. Projection supported internally by side mounting of SS frame. Secret fixing methods should be used to fix parts together. Lighting : All internal illumination shall be using Power LED Lights with electronic controllers, having even spread and overlaps to avoid banding and dark spots. Type 2 - Wall Mounted 1. Sign Internal Structure - 50mm wide aluminium extrusion with inbuilt frame to recieve the sign face. The panel should be made easily openable for maintainance. 2. Sign Face:Graphics - Plotter cut Blockout vinyl Pantone Black 6C, vinyl for text Pantone Yellow C or Cyan 311C as per graphics, pasted over 8mmthk acrylic. Lighting : All internal illumination shall be using Power LED Lights with electronic controllers, having even spread and overlaps to avoid banding and dark spots. Secret fixing methods should be used to fix parts together. Accessories: Providing and fixing all accessories such as thimbles, end connectors, nut-inserts, screws , rivets, bolts, washers, nuts, etc. complete as per drawing | 10.00 | Each | 0.00 | 9169.48 | 91694.80 | 9950.74 | 99507.38 | 91694.80 | NSC Projects Pvt. Ltd.
203.00 | 2.6a-Emergency Direction Signs Illuminated Drg. No. Refer design drawing 2.6a-G Providing and fixing illuminated signs including all operations from fabrication to installation all complete as per drawings, technical specifications, signage schedule and to the satisfaction of the Engineer-in-Charge, powdercoated, colour RAL 9006. Type 1 - Wall Projected 1. Sign Frame - 1.5mm CRCA MS powder coated white 2. Sign Face - Laminated acrylic 6mm thick with graphics in white and green transluscent vinyl on the inside face of the glass 3. Illumination : All Internal illumination usingLED lamps connected to a UPS with a min 1.5hr backup 4. Sign Fixing - Suspenders and projecting pipes shall be stainless steel to match other similar hardware 35mm dia. Accessories: Providing and fixing all accessories such as thimbles, end connectors, nut-inserts, screws , rivets, bolts, washers, nuts, etc. complete as per drawing | 4.00 | Each | 0.00 | 19178.00 | 76712.00 | 20812.00 | 83248.00 | 76712.00 | NSC Projects Pvt. Ltd.
204.00 | 2.7a-Queue Manager sign Drg. No. Refer design drawing 2.7a-S,2.7a-G Providing and fixing illuminated signs including all operations from fabrication to installation all complete as per drawings, technical specifications, signage schedule and to the satisfaction of the Engineer-in-Charge, powdercoated, colour RAL 9006. Type 1 - Wall Projected 1. Sign panel - MS CRCA Powdercoated Black RAL 9011 fabricated as compete box mounted on structure. Face to receive 6mm thick clear Polycarbonate positioned using magnets to sandwhich printed graphic 2. Poster - Printed paper inserted between Clear polycarbonate and back panel 3. Central structure - Cladding in powdercoated RAL 9006 MS panels fixed over MS internal structure. All internal structure to be Hotdipped galvanised after fabrication. Base to have heavy plate and castor for easy movement and provided with attachment to receive the retractable band 4. Side panels - M.S. powder coated RAL 9011panels with 35mm return fixed on either side of sign mounted on central structure. Thickness of face polycarbonate shall be selected for the rigidity as per size and to retain flatness. | 2.00 | Each | 0.00 | 41951.88 | 83903.76 | 45526.25 | 91052.50 | 83903.76 | NSC Projects Pvt. Ltd.
| Total in Figures |  |  |  |  | 70506083.95 |  | 76558496.92
Lowest Amount Quoted BY: NSC Projects Pvt. Ltd.(70506083.95)

## BOQ Summary
BOQ Summary Details Tender Title: Extension of Terminal-1 for Capacity Enhancement at B.P.I.Airport, Bhubaneswar Tender ID: 2023_AAI_176842_1
Sheet Name | Sl.No | Bidder Name | Amount | Bid Rank
BoQ1 | 1 | NSC Projects Pvt. Ltd. | 70506083.95 | L1
| 2 | Khairati Lal | 76558496.92 | L2