## BoQ1
Government eProcurement System Created By: JUHI SHARMA Created Date/Time: 12-Jan-2024 03:05 PM Tender Title: Provision of illuminated signage for Admin Block at Chennai Airport Tender ID: 2023_AAI_177346_1
Tender Inviting Authority: AGM (E-E)
Name of Work: Provision of illuminated signage for Admin Block at Chennai Airport.
Contract No:
SCHEDULE OF WORK / ITEM(S)
Sl.No | Description of Work / Item(s) | No.of Qty | Units | Estimated Rate | SATIN NEO DIMENSIONS PVT LTD(GSTN-06AACCN8675P1ZN) |  | Mirage Advertising World(GSTN-07ABKPN4676Q1ZP) |  | POSHDECOR(GSTN-27ABDFP5348N1ZO) |  | Vinayak Infra Signs and Projects Pvt Ltd(GSTN-27AAGCV8668N1ZA) |  | STAR GLOW(GSTN-07AAZPK8709P2ZI) |  | GARIMA SALES CORPORATION(GSTN-NA)
[5 empty] | Rate | Amount | Rate | Amount | Rate | Amount | Rate | Amount | Rate | Amount | Rate | Amount | L1 Amount | L1 Vendor
1.00 | Design, fabrication, supply and installation of illuminated signage board as per technical specifications, to the satisfaction of the Engineer-in-Charge. All exterior signs should be manufactured considering harsh outdoor conditions, weatherproofing techniques and materials shall be used. Sign Box The sign box shall be made in 4mm thick Aluminium composite panel in specified blue colour RAL 5013. Router cut, grooved and folded to achieve the desired shape and fixed with the internal frame structure. Sign Face The sign face shall be made in 4mm thick Aluminium composite panel in specified blue colour RAL 5013, provided with backlit LED lighting and shall have laser cut profiles to receive milky white 3mm thick poly carbonate sheet from back. All panels fixed using counter sunk screws. Internal Sign Structure Aluminum frame of 50mm x 25mm x 2mm shall be provided. Rectangular pipe to be provided inside the boxing & to screw the structure and make it rigid and to be fixed to the wall surface/ support structure to receive the sign face. Lighting Signboard shall be uniformally illuminated with adequate No. of LED strip/ Modules with LED life not less than 50,000 hrs with suitable rated weather proof driver (IP 67) to achieve required illumination level, suitable for 220 VAC operation input source to give constant brightness for all current variation, Cost to include all internal connections and Wiring, terminating and connecting the incoming cable laid by Airport contractor at the site. Accessories: Providing and fixing all accessories such as thimbles,end connectors, nut-inserts, screws, rivets, bolts, washers, nuts, etc.complete as required. | 45.00 | Sq.mtr | 10.00 | 3500.00 | 157500.00 | 11750.00 | 528750.00 | 13100.00 | 589500.00 | 17500.00 | 787500.00 | 15800.00 | 711000.00 | 13950.00 | 627750.00 | 157500.00 | SATIN NEO DIMENSIONS PVT LTD
2.00 | Structural steel work riveted, bolted or welded in built up sections, trusses and framed work, including cutting, hoisting, fixing in position and applying a priming coat of approved steel primer with enamel painting all complete etc. as required. | 1000.00 | kg | 10.00 | 506.00 | 506000.00 | 180.00 | 180000.00 | 150.00 | 150000.00 | 140.00 | 140000.00 | 108.00 | 108000.00 | 171.00 | 171000.00 | 108000.00 | STAR GLOW
3.00 | Dismantling of the existing sign boards and transporting the same to AAI stores. | 1.00 | Job | 10.00 | 237000.00 | 237000.00 | 20000.00 | 20000.00 | 21000.00 | 21000.00 | 25000.00 | 25000.00 | 9800.00 | 9800.00 | 18000.00 | 18000.00 | 9800.00 | STAR GLOW
| Total in Figures |  |  |  |  | 900500.00 |  | 728750.00 |  | 760500.00 |  | 952500.00 |  | 828800.00 |  | 816750.00
Lowest Amount Quoted BY: Mirage Advertising World(728750.00)

## BOQ Summary
BOQ Summary Details Tender Title: Provision of illuminated signage for Admin Block at Chennai Airport Tender ID: 2023_AAI_177346_1
Sheet Name | Sl.No | Bidder Name | Amount | Bid Rank
BoQ1 | 1 | Mirage Advertising World | 728750.00 | L1
| 2 | POSHDECOR | 760500.00 | L2
| 3 | GARIMA SALES CORPORATION | 816750.00 | L3
| 4 | STAR GLOW | 828800.00 | L4
| 5 | SATIN NEO DIMENSIONS PVT LTD | 900500.00 | L5
| 6 | Vinayak Infra Signs and Projects Pvt Ltd | 952500.00 | L6